## 维修手册详细步骤
维修内容（英文） | 维修内容（中文）
Remove the rear underhood apron. See Underhood Apron - Rear . | 拆下前备箱后部挡板。请参阅 前备箱挡板 - 后 。
Connect a 12V support charger to make sure power is not lost during the software reinstall. | 连接一个 12V 支持充电器，以确保软件重新安装过程中不会断电。
Verify that network connectivity is available to the vehicle by the words "3G", "4G", "LTE", or the WiFi icon appearing in the upper right corner of the touchscreen. | 通过触摸屏右上角显示的“3G”、“4G”、“LTE”或 WiFi 图标确认车辆是否具有网络连接。
Enable Service Mode. See Service Mode . | 启用维护模式。请参阅 维护模式 。
Touch Controls (vehicle icon), and then touch Service Mode . | 点击 控制 （车辆图标），然后点击 维护模式 。
Touch SOFTWARE REINSTALL , and then touch REQUEST . | 点击 软件重新安装 ，然后点击 请求 。
Within 15 minutes, the yellow clock icon should appear in the upper right corner of the touchscreen. Note If the clock icon does not appear within 15 minutes, the vehicle's network connectivity might be unreliable. | 在 15 分钟内，触摸屏的右上角应该会出现黄色时钟图标。 注 如果未在 15 分钟内出现时钟图标，车辆的网络车载娱乐服务便可能不稳定。
Touch the yellow clock icon, and then touch INSTALL NOW . | 点击黄色时钟图标，然后点击 现在安装 。
Verify that the software reinstallation was successful and that release notes are displayed. If the reinstallation failed, repeat from step 6 . If the reinstallation succeeded, and the reinstallation was performed as one step of another service procedure, return to that procedure. If the reinstallation succeeded, and the reinstallation was performed as a stand-alone procedure, continue to the next step. | 确认软件已成功重新安装并显示发行说明。 如果重新安装失败，请再次从第 6 步开始操作。 如果重新安装成功，并且此次重新安装是作为另一检修程序的一个步骤执行的，则请返回到该程序。 如果重新安装成功，并且此次重新安装是作为独立程序执行的，则请继续下一步。
Disable Service Mode. See Service Mode . | 禁用维护模式。请参阅 维护模式 。
Visually inspect the charge handle to confirm that there is a stuck deadfront present. | 观察充电手柄，确认存在焊接屏蔽前端。
Disconnect the 12V support charger. | 断开 12V 支持充电器。
Grip the base of a 1/16 in or 2 mm drill bit using locking pliers. | 使用大力钳夹住 1/16 英寸或 2 毫米钻头的根部。
Connect the USB-CAN dongle to a laptop that is equipped with Toolbox. | 将 USB-CAN 加密狗连接到一台配有 Toolbox 的笔记本电脑。
Install the rear underhood apron. See Underhood Apron - Rear . | 安装前备箱后部挡板。请参阅 前备箱挡板 - 后 。
Open all doors and windows. | 打开全部车门和车窗。
Remove the 2nd row lower seat cushion. See Seat Cushion - Lower - 2nd Row . | 拆下第二排下部座垫。请参阅 座垫 - 下 - 第二排 。
Refer to the procedure to remove the HV battery center rail ski for rear wheel drive vehicles. See Ski - Center Rail - HV Battery (RWD) . | 对于后轮驱动车辆，请参考拆卸高压电池中梁滑板的程序。请参阅 滑板- 中纵梁 - 高压电池（后轮驱动） 。
Use the soldering iron and heat tooling kit to apply heat to the tip of the drill bit. Continue applying heat until the tip of the drill bit is glowing red. Warning Refer to the soldering iron manufacturer's instructions for proper usage, warnings, and cautions prior to use. Warning The soldering iron, drill bit, and adjacent areas will be extremely hot. CAUTION Wear appropriate personal protective equipment (PPE), including safety glasses when performing this procedure. | 使用烙铁和加热工具套件加热钻头尖。持续加热，直至钻头尖发出红色光。 警告 使用前，请参考烙铁制造商有关正确用法、警告和注意事项的说明。 警告 烙铁、钻头和临近部位会非常热。 警告 执行此程序时，必须穿戴适当的个人防护装备 (PPE)，包括护目镜。
Open the trunk. | 打开行李箱。
Refer to the procedure to remove the HV battery center rail ski for dual-motor vehicles. See Ski - Center Rail - HV Battery (Dual Motor) . | 对于双电机车辆，请参考拆卸高压电池中梁滑板的程序。请参阅 滑板- 中纵梁 - 高压电池（双电机） 。
Raise and support the vehicle. See Raise Vehicle - 2 Post Lift . | 举升并支撑车辆。请参阅 升起车辆 - 双柱举升机 。
Connect the CHAdeMO CAN programming connector to the USB-CAN dongle. | 将 CHAdeMO CAN 编程连接器连接到 USB-CAN 加密狗。
Move the driver seat and front passenger seat fully forward. | 将驾驶位座椅和副驾位座椅移至最前端。
Refer to the procedure to install the HV battery center rail ski for rear wheel drive vehicles. See Ski - Center Rail - HV Battery (RWD) . | 对于后轮驱动车辆，请参考安装高压电池中梁滑板的程序。请参阅 滑板- 中纵梁 - 高压电池（后轮驱动） 。
Carefully insert the tip of the heated drill bit into the charge handle so that the drill bit penetrates the stuck deadfront. Hold the drill bit in the deadfront for at least 20 seconds (until the drill bit cools down and the deadfront is stuck to the drill bit). CAUTION To avoid damaging the charge handle, avoid touching anything except for the stuck deadfront. | 小心地将加热之后的钻头尖插入充电手柄，使该钻头尖穿入焊接屏蔽前端。将钻头保持在屏蔽前端至少 20 秒（直至钻头冷却，屏蔽前端焊接到钻头上）。 警告 为避免损坏充电手柄，请勿触及除焊接屏蔽前端之外的任何部位。
Open the charge port door. | 打开充电端口盖板。
Refer to the procedure to install the HV battery center rail ski for dual-motor vehicles. See Ski - Center Rail - HV Battery (Dual Motor) . | 对于双电机车辆，请参考安装高压电池中梁滑板的程序。请参阅 滑板- 中纵梁 - 高压电池（双电机） 。
Remove the fresh intake duct. See Duct - Fresh Intake . | 拆下新鲜空气进气槽。请参阅 风管 - 新鲜空气进气 。
Connect the CHAdeMO CAN programming connector to an external 12V power supply. | 将 CHAdeMO CAN 编程连接器连接到一个外部 12V 电源。
Connect the LV maintainer to the vehicle. See LV Maintainer (Connect and Disconnect) . | 将低压维护器连接到车辆。请参阅 低压维护器（连接和断开） 。
Open all four doors Note Latch rear doors to prevent accidental closing | 打开全部四个车门 注 闩上后车门，防止意外关闭
Open all the doors and fully lower all the windows. | 打开全部车门并完全降下全部车窗。
Open all doors and lower the windows. | 打开全部车门并降下车窗。
Open all the doors and lower all the windows. | 打开所有车门并降下所有车窗。
Disconnect 12V power. See 12V/LV Power (Disconnect and Connect) . | 断开 12V 电源。请参阅 12V/低压电源（断开和连接） 。
Carefully remove the deadfront from the charge handle by firmly pulling the drill bit out from the charge handle. Discard the deadfront. Note It might be necessary to unscrew the deadfront from the drill bit. | 从充电手柄中用力拉出钻头，小心地从充电手柄上拆下屏蔽前端。弃置该屏蔽前端。 注 可能需要从钻头上拧下屏蔽前端。
Connect the CHAdeMO CAN programming connector to the CHAdeMO charging adapter. | 将 CHAdeMO CAN 编程连接器与 CHAdeMO 充电适配器相连。
Lift up on the LV battery connector locking tab, slide the black connector shroud to release, and then pull up on the connector to disconnect from the LV battery. | 抬起低压电池连接器锁片，滑动黑色连接器护罩以将其松开，然后向上拉连接器以将其与低压电池断开。
Lower all the windows | 降下全部车窗
Move the front seats fully forward. | 将前排座椅移至最前端。
Open the hood. | 打开前备箱盖。
Open the hood, trunk and charge port door. | 打开前备箱盖、后备箱和充电接口盖板。
Open the trunk . | 打开 行李箱 。
Perform the vehicle electrical isolation procedure. See Vehicle Electrical Isolation Procedure . | 执行车辆电气绝缘程序。请参阅 车辆电气隔离程序 。
Visually confirm that the deadfront is completely removed from the charge handle. | 目测确认该屏蔽前端已从充电手柄上完全拆下。
Open the LH doors and lower all the windows. | 打开 LH 车门并降下所有车窗。
Move LH front seat forward | 前移 LH 前座椅
Remove the charge port ECU. See ECU - Charge Port Sensor - Radar - Front (Calibration) . | 拆下充电接口电子控制单元。请参阅 电子控制单元 - 充电接口 传感器 - 雷达 - 前（校准） 。
Open the charge port door. | 打开充电接口盖板。
Remove 2nd row seat cushion. See Seat Cushion - Lower - 2nd Row . | 拆下第二排座垫。请参阅 座垫 - 下 - 第二排 。
Remove the mid aero shield panel. See Panel - Aero Shield - Mid . | 拆下中间流线型护板。请参阅 面板 - 流线型护板 - 中间 。
Remove the front aero shield panel. See Panel - Aero Shield - Front . | 拆下前流线型护板。请参阅 面板 - 流线型护板 - 前 。
Click Enable . | 单击 Enable 。
While pressing the LH and RH tabs towards the LH side of the vehicle, lift the front edge of the seat cushion to partially release the cushion. | 将 LH 和 RH 锁片朝车辆 LH 侧拨动，同时提起座垫前边缘，以部分松开座垫。
Move RH front seat forward | 前移 RH 前座椅
Open all four doors and lower the windows. | 打开全部 4 个车门并降下车窗。
Disconnect 12V/LV power. See 12V/LV Power (Disconnect and Connect) . | 断开 12V/低压电源。请参阅 12V/低压电源（断开和连接） 。
Remove the trunk garnish. See Garnish - Trunk . | 拆下行李箱饰板。请参阅 饰板 - 行李箱 。
Remove the rear HV battery skid plate. See Skid Plate - HV Battery - Rear . | 拆下高压电池后部滑板。请参阅 滑板 - 高压电池 - 后 。
Perform the charge port voltage check procedure. See Charge Port Voltage Check . | 执行充电接口电压检查程序。请参阅 充电接口电压检查 。
Locate the center ski to A/C compressor harness connectors (x2) near the front of the HV battery. | 将中央滑板至空调压缩机线束连接器 (x2) 置于靠近高压电池前部的位置。
Open all four doors and lower the LH front window. | 打开全部四个车门并降下 LH 前车窗。
Ensure the vehicle is not actively charging. Warning Do not perform this procedure while the vehicle is charging. | 确保车辆未处于充电状态。 警告 请勿在车辆充电期间执行此程序。
Perform a charge port voltage check. See Charge Port Voltage Check . | 执行充电接口电压检查。请参阅 充电接口电压检查 。
Perform the charge port voltage check procedure. See Charge Port Voltage Check . | 执行充电端口电压检查程序。请参阅 充电接口电压检查 。
Remove 2nd row seat cushion and disconnect harness Note 2x tabs, 2x connectors, Press tab toward LH side of vehicle on each side to release front edge of seat cushion | 拆下第二排座垫并断开线束 注 2 个锁片，2 个连接器；在每一侧将锁片向车辆 LH 侧按压，以松开座垫的前边缘
Release the tab on the RH side of the 2nd row lower seat cushion to release the RH front edge of the cushion from the vehicle, and then use the 12V cap to prop the lower cushion. | 松开第二排下部座垫 RH 侧的锁片，从车上松开座垫的 RH 前边缘，然后使用 12V 盖支撑下部座垫。
Reinstall the vehicle firmware. See Software Reinstall . | 重新安装车辆固件。请参阅 软件重新安装 。
Using a heat gun, heat up the adhesive backing on the sensor target. CAUTION Do not use excessive heat as it will damage the charge port door. Remain three to five inches from contacting the surface. | 使用热风枪加热传感器目标上的背胶。 警告 切勿过热，否则将损坏充电端口盖。应与表面保持 3-5 英寸距离。
Perform the charge port voltage check. See Charge Port Voltage Check . | 执行充电接口电压检查。请参阅 充电接口电压检查 。
Remove the trunk floor trim. See Trim - Floor - Trunk . | 拆下行李箱底饰板。请参阅 饰板 - 底盘 - 行李箱 。
Release the clips that attach the RH inner HV battery return hose to the HV battery. | 松开将高压电池 RH 内部回流软管固定到高压电池的夹子。
Open all four doors. | 打开全部四个车门。
Lift the HV cap straight up from over the DC input connector on the LH side of the penthouse, and then remove the HV cap from the vehicle. | 将高压盖从配电盒 LH 侧的直流电输入连接器上方直接抬起，然后从车上拆下高压盖。
On each of the 2 connectors, pull the red locking tab away from the connector body, and then press down on the green locking tab to disconnect the connector. | 在每个连接器（共 2 个）上，将红色锁片拉离连接器主体，然后向下按绿色锁片，以断开连接器。
Click the Start/Play button and follow the onscreen instructions. | 单击 Start/Play 按钮并遵循屏幕上的说明。
Open the rear trunk. | 打开后备箱。
Remove the LH trunk side trim. See Trim - Side - Trunk - LH . | 拆下行李箱 LH 饰板。请参阅 饰板 - 侧边 - 行李箱 - LH 。
Remove the LH rear sill panel trim. See Trim - Sill Panel - Rear - LH . | 拆下 LH 后部门槛板饰板。请参阅 饰板 - 门槛板 - 后 - LH 。
Apply masking tape around the charge port area. | 在充电接口区域周围粘贴遮蔽胶带。
Open trunk from exterior switch | 通过外部开关打开行李箱
Set the insulation multimeter to measure DC voltage. | 设置绝缘万用表，以测量直流电压。
Using a plastic trim tool, remove the inductive sensor target. Note Use one hand to hold the charge port door in place while using the trim tool to remove the inductive sensor. | 使用塑料饰板工具拆下感应式传感器目标。 注 一只手撑住充电端口盖，同时使用饰板工具拆下感应式传感器。
Remove the trunk sill trim panel. See Trim - Sill - Trunk . | 拆下行李箱门槛饰板。请参阅 饰板 - 门槛 - 行李箱 。
Position a coolant drain under the rear drive unit inverter. | 将冷却液排放工具放置在后驱动单元逆变器下方。
Remove the 2nd row LH seat back. See Seat Back - 2nd Row - LH . | 拆下第二排 LH 座椅靠背。请参阅 座椅靠背 - 第二排 - LH 。
Release the HV connector bracket from the stud near the LH side of the firewall. | 从隔热板 LH 侧附近的支柱上分开高压连接器支架。
Pull the tag down through the LH trunk wall opening to release the charging cable from the charge port. | 穿过 LH 行李箱壁开口将吊耳向下拉，从充电端口上松开充电电缆。
Release the locking tabs from the charge port low voltage connectors (x2), and then disconnect the connectors (x2) from the charge port. CAUTION DO NOT push down on the red locking tab. Pull the tab away from the connector until the connector is unlocked, and then continue pulling to release the connector. Tip: Gently lift the black connector tab in order to remove the white locking tab from the 12-pin low voltage connector. | 松开充电接口低压连接器 (x2) 上的锁片，然后将连接器 (x2) 与充电接口断开。 警告 切勿向下按红色锁片。将锁片朝远离连接器的方向拉，直至连接器解锁，然后继续拉以松开连接器。 提示： 轻轻提起黑色连接器锁片，以便从 12 针低压连接器上拆下白色锁片。
Move the driver and front passenger seats fully forward. | 将驾驶位和副驾位座椅移至最前部。
Insert a small flat head screwdriver on the gap between the hinge cover and the charge port door, and then push the hinge cover slightly downwards, as shown. Note The hinge cover will be destroyed during the removal of the charge port door. A new hinge cover will be supplied with the new charge port door. | 将小号一字螺丝刀插入铰链盖和充电端口盖板之间的间隙，然后稍微向下推铰链盖，如图所示。 注 铰链盖在拆卸充电端口盖板的过程中会被破坏。新的铰链盖将随新的充电端口盖板一起提供。
Open hood | 打开前备箱盖
Put on safety glasses, High Voltage (HV) insulating gloves, and leather glove protectors. | 戴上护目镜、高压 (HV) 绝缘手套和皮革手套保护罩。
Use IPA wipes to clean the sensor target cavity. CAUTION Do not try to remove left over adhesive. Do not apply the IPA to the exterior surface of the door because it may lead to damage. Apply only enough IPA to dampen the cloth. The wipe should be quick and evaporate from the surface within seconds. Allow the IPA to dry before installing sensor target. | 使用异丙醇 (IPA) 湿巾清洁传感器目标凹槽。 警告 切勿尝试去除残留的粘合剂。不得向车门外表面涂抹异丙醇 (IPA)，否则可能导致损坏。异丙醇 (IPA) 的使用量只需浸湿布料即可。应迅速完成擦拭动作，几秒钟即可从表面挥发。安装传感器目标前，应留出异丙醇 (IPA) 干燥时间。
Remove the charge port safety cap. See Safety Cap - Busbar - Charge Port to HV Battery . | 拆下充电接口安全帽。请参阅 安全盖 - 母排 - 充电接口至高压电池 。
Release the push clips (x3) that attach the rear of the LH trunk side trim to the vehicle. | 松开将行李箱 LH 侧饰板的后部固定到车辆的推拉式夹 (x3)。
Release the clip, disconnect the rear drive unit inlet hose from the inverter coolant coupling, and then immediately plug both fittings. | 松开夹子，从逆变器冷却液接头处断开后驱动单元入口软管，然后立即塞住两个接头。
Release the clips that attach the low voltage electrical harness to the charge port to HV battery harness bracket at the penthouse. | 松开将低压电气线束固定到配电盒处充电接口至高压电池线束支架的夹子。
Release the clips (x2) that attach the center ski to A/C compressor harness to studs on the RH side of the firewall. | 松开将中央滑板至空调压缩机线束固定到隔热板 RH 侧支柱的夹子 (x2)。
Touch the yellow clock icon, and then touch INSTALL NOW . Note The LVBMS is inside the LV battery, and because the LV battery is disconnected during the redeploy, the LVBMS is not discoverable, and therefore is considered missing. Consequently, the firmware redeploy is incomplete, and it fails with the status "late_failure". Additionally, alert "VCFRONT_a476_LVBMSMIA" might be seen. This is all normal, and will be rectified in later steps. | 点击黄色时钟图标，然后点击 现在安装 。 注 低压电池管理系统位于低压电池内部，由于低压电池会在重新部署过程中断开，无法发现低压电池管理系统，因此被认为缺失，从而导致固件重新部署无法完成，并以“late_failure”状态失败。此外，可能还会显示“VCFRONT_a476_LVBMSMIA”警报。这些都属于正常现象，在后续步骤中会得以修正。
Remove the charging cable from the charge port. Warning Do not attempt to remove the charge cable while simultaneously pulling the release cable. Always pull the release cable before attempting to remove the charge cable from the charge port. | 从充电端口上拆下充电电缆。 警告 请勿尝试在拉释放拉索的同时拆卸充电电缆。务必在尝试从充电端口拆下充电电缆之前拉出释放拉索。
Release the clip that attaches the low voltage electrical harness to the charge port busbar. | 松开将低压电气线束固定到充电接口母排的夹子。
Disconnect the low voltage charge port connector from the charge port ECU. | 从充电端口电子控制单元上断开低压充电端口连接器。
Remove the hinge cover: Insert a miniature 6 in pick with a 90 degree tip under the hinge cover, and then break off the upper section of the hinge cover, as shown. Use a set of needle nose pliers to completely remove the hinge cover. CAUTION Do not let any hinge cover fragments fall into the hinge opening. | 拆下铰链盖： 在铰链盖下方插入带 90 度尖嘴的小号 6 英寸拨子，然后脱离铰链盖的上段，如图所示。 使用一套尖嘴钳完全拆下铰链盖。 警告 不要让铰链盖碎片掉入铰链孔内。
Remove rear apron Note 12x clips | 拆下后挡板 注 12 个夹子
Use the insulation multimeter with slim test probes to check voltages at charge port terminals B+ and B-. Warning If the voltage reading is greater than 10V, the HV battery contactors are closed or welded. Stop this procedure and escalate a Toolbox session, as appropriate. | 使用带纤细测试探针的绝缘万用表检查充电端口端子 B+ 和 B- 处的电压。 警告 如果电压读数超过 10V，说明高压电池触点开关闭合或熔接。停止此程序并根据具体情况升级 Toolbox 会话。
Remove the protective backing from inductive sensor target. | 从感应式传感器目标拆下保护背壳。
Push the manual release cable out of the retaining clip. | 将手动释放缆索从固定夹中推出。
Release the clip that attaches the low voltage electrical wiring harness to the charge port closeout panel. | 松开将低压电气线束固定到充电端口封闭板的夹子。
Disconnect the electrical connector from the puddle lamp. | 断开电气连接器与地面照明灯的连接。
Release the clip that attaches the rear drive unit inlet hose to the HV basttery to rear drive unit harness bracket. | 松开将后驱动单元入口软管固定到高压电池至后驱动单元线束支架的夹子。
Remove the bolts that attach the charge port to HV battery harness bracket at the penthouse, and then remove the bracket from the vehicle. | 拆下在配电盒处固定充电接口至高压电池线束支架的螺栓，然后从车上拆下支架。
Lower the vehicle to a comfortable working height. | 将车辆降低至舒适的作业高度。
Press the LV battery electrical connector down onto the LV battery, slide the black connector shroud to engage, and then push down the connector locking tab to secure the connector to the LV battery. Note If the locking tab does not seat, the connector or connector shroud is not fully engaged. | 将低压电池电气连接器向下按到低压电池上，将黑色连接器护罩滑至接合位置，然后向下推连接器锁片以将连接器固定到低压电池上。 注 如果锁片未就位，连接器或连接器护罩将无法完全接合。
Close the rear trunk. | 关闭后备箱。
Remove the charge port busbar fastener cover from the charge port assembly. | 从充电接口总成上拆下充电接口母排紧固件盖板。
Remove the LH 2nd row seat back. See Seat Back - 2nd Row - LH . | 拆下第二排 LH 座椅靠背。请参阅 座椅靠背 - 第二排 - LH 。
Remove the screws (x2) that attach the charge port door to the hinge, and then remove the charge port door from the vehicle. | 取下将充电端口盖板固定到铰链的螺钉（2 颗），然后从车上拆下充电端口盖板。
Open charge port door | 打开充电端口盖板
Measure 8 mm from the tip of the 4mm0.75 tap, and then use a paint pen to mark a ring around the threads of the tap. | 从 4 毫米 0.75 丝锥尖端向后测量 8 毫米，然后使用油性记号笔绕着丝锥的螺纹画一个圈。
Remove the LH 2nd row seat side bolster. See Bolster - Side - Seat - 2nd Row - LH . | 拆下第二排座椅 LH 侧承梁。请参阅 承梁 - 侧 - 座椅 - 第二排 - LH 。
Attach the insulation multimeter ground connector to the LH rear door latch striker. | 将绝缘万用表接地连接器接到 LH 后车门闩锁撞销上。
Install the inductive sensor target onto the charge port door. Note Make sure to orient the sensor properly. Press and hold the sensor in place for 10 seconds to ensure adhesion. | 将感应式传感器目标安装到充电端口盖上。 注 确保传感器朝向正确。将传感器按压入位 10 秒钟，确保粘合。
Release the charge port manual release cable clip from the carrier assembly. | 将充电接口手动释放缆索夹从支架总成上松开。
Release the tabs around the charge port closeout panel, and then remove the panel from the vehicle. | 松开充电端口封闭板周围的锁片，然后从车上拆下封闭板。
Release the LH trunk side trim from the trunk carpet, pull the trim back to gain access to the charge port ECU, and then tuck the carpet under the trim. Note Carefully position the trim to avoid excessive creasing. | 从行李箱毡毯上松开行李箱 LH 侧饰板，将饰板向后拉以便操作充电接口电子控制单元，然后将毡毯塞入饰板下方。 注 小心放置饰板以避免过度褶皱。
Release the clip that attaches the rear drive unit inlet hose to the HV battery. | 松开将后驱动单元入口软管固定到高压电池的夹子。
Slide the release to unlock the DC input connector handle of the charge port to HV battery harness from the secured position. | 滑动释放装置，将充电接口至高压电池线束的直流输入连接器把手从固定位置解锁。
Release the clip that attaches the center ski to A/C compressor harness to the front harness guide cover. CAUTION Do not pull on the HV harness while releasing this clip. Tip: This clip is near the RH strut tower. | 松开将中央滑板至空调压缩机线束固定到前线束导盖的夹子。 警告 松开此夹子时，不要拉扯高压线束。 提示： 此夹子靠近 RH 支柱塔。
Disconnect the LV maintainer from the vehicle. See LV Maintainer (Connect and Disconnect) . | 从车辆上断开低压维护器。请参阅 低压维护器（连接和断开） 。
Remove the nuts that attach the charge port busbars to the charge port. Tip: Use of the following tool(s) is recommended: 10 mm deep socket ¼ in std flex head ratchet ¼ in torque wrench (installation only) | 拆下将充电接口母排固定到充电接口的螺母。 提示： 推荐使用以下工具： 10 毫米深套筒 ¼ 英寸标准回旋头棘轮 ¼ 英寸扭矩扳手（仅限安装）
Position the charge port door onto the hinge, and then install the screws that attach the charge port door to the hinge. 1 Nm (.7 ft-lbs) | 将充电端口盖板放在铰链上，然后安装将充电端口盖板固定到铰链的螺钉。 1 Nm (.7 ft-lbs)
Power off vehicle from center display Note via Controls > Safety & Security > Vehicle Power > Power Off | 从中央显示器关闭车辆电源 注 通过“控制 > 安全&保障 > 车辆电源 > 关闭电源”
Attach the tap to a tap handle or tap wrench. | 将丝锥固定到丝锥扳手或螺丝攻扳钳上。
Put the LH 2nd row seat back in the vertical position. | 将 LH 第二排座椅靠背置于垂直位置。
Use the insulation multimeter to check voltages at B+ and ground. Warning If the voltage reading is greater than 10V, the HV battery contactors are closed or welded. Stop this procedure and escalate a Toolbox session, as appropriate. | 用绝缘万用表检查 B+ 和接地处的电压。 警告 如果电压读数超过 10V，说明高压电池触点开关闭合或熔接。停止此程序并根据具体情况升级 Toolbox 会话。
Connect 12V power. See 12V/LV Power (Disconnect and Connect) . | 连接 12V 电源。请参阅 12V/低压电源（断开和连接） 。
Remove the trunk sill trim. See Trim - Sill - Trunk . | 拆下行李箱门槛饰板。请参阅 饰板 - 门槛 - 行李箱 。
Pry out the edge clip that attaches the manual release cable to the charge port assembly. | 撬出将手动释放缆索固定到充电接口总成的边缘夹。
Remove the bolt that attaches the charge port electrical ground to the body. | 拆下将充电端口电气接地固定到车身的螺栓。
Disconnect the 3 electrical connectors from the charge port ECU. | 断开充电接口 ECU 的 3 个电气连接器。
Move the end of the rear drive unit inlet hose between the rear drive unit and rear subframe, and then down and out between the HV battery and rear subframe. CAUTION Do not kink the hose. | 移动后驱动单元与后副框架之间的后驱动单元入口软管的末端，然后向下移动，将其从高压电池与后副框架之间移出。 警告 切勿扭结软管。
Fully raise the handle on the DC input connector. | 将直流输入连接器上的把手抬至最高处。
Release the clips that attach the A/C compressor HV harness to the strut tower support brace. CAUTION Do not pull on the HV harness | 松开将空调压缩机高压线束固定到支柱塔支架的夹子。 警告 请勿拉扯高压线束
Disconnect the logic connector cap from the high voltage controller. | 断开逻辑连接器罩与高压控制器的连接。
Remove the bolts (x2) and clip that attach the edge support bracket to the vehicle, and then remove the bracket from the vehicle. Tip: Use of the following tool(s) is recommended: 10 mm socket 4 in extension Ratchet/torque wrench | 拆下将边缘支架固定到车辆的螺栓 (x2) 和夹子，然后将支架从车辆上拆下。 提示： 推荐使用以下工具： 10 毫米套筒 4 英寸加长件 棘轮/扭矩扳手
Use the bump stop removal tool to remove the LH trunk stop. CAUTION Do not use other tools to pry at the trunk stop as this could damage the taillight or trunk stop. | 使用缓冲止动块拆卸工具拆卸 LH 行李箱止动件。 警告 请勿使用其他工具在行李箱止动件处撬挖，因为这可能损坏尾灯或行李箱止动件。
Align the hinge cover detent with the hinge cutout, as shown, and then snap the hinge cover closed. Note Check that the hinge cover is flush with the hinge | 如图所示，将铰链盖凹处对齐铰链切口，然后扣合铰链盖。 注 检查铰链盖是否与铰链齐平。
Disconnect 12V negative terminal Note 1x nut, 10mm, 6 Nm, Ensure the vehicle is in park, climate control system is off, and vehicle is not charging before disconnecting 12V | 断开 12V 负极端子 注 1 个螺母，10 毫米，6 Nm；确保车辆处于驻车挡，温度控制系统关闭，断开 12V 电池之前车辆未充电
Use right-angle needle nose pliers to prevent the charge port pin deadfront from turning, and then thread the tap into the deadfront, up to the paint mark. | 使用直角尖嘴钳防止充电接口针脚屏蔽前端转动，然后将丝锥拧入屏蔽前端，直至油漆标记处。
Remove the bolts that attach the charge port harness bracket at the penthouse. | 拆下配电盒处固定充电端口线束支架的螺栓。
Use the insulation multimeter to check voltages at B- and ground. Warning If the voltage reading is greater than 10V, the HV battery contactors are closed or welded. Stop this procedure and escalate a Toolbox session, as appropriate. | 用绝缘万用表检查 B- 和接地处的电压。 警告 如果电压读数超过 10V，说明高压电池触点开关闭合或熔接。停止此程序并根据具体情况升级 Toolbox 会话。
Move the front seats to the original positions. | 将前排座椅移回原位。
Note the position of the rocker arm, and then carefully separate the rocker arm from the latch actuator assembly. | 记下摇杆臂的位置，然后小心地将摇杆臂与闩锁执行机构总成分离。
Remove the bolts that attach the charge port assembly to the body. | 拆下将充电端口总成固定到车身的螺栓。
Remove the bolt that attaches the charge port ECU to the body. 5.5 Nm (4.1 ft-lbs) | 拆下将充电接口 ECU 固定到车身的螺栓。 5.5 Nm (4.1 ft-lbs)
Release the clip that attaches the low voltage electrical harness to the rear drive unit inverter. | 松开将低压电气线束固定到后驱动单元逆变器的夹子。
Remove the DC input connector from the penthouse DC input header. | 从配电盒直流输入接头上拆下直流输入连接器。
Release the connector locking tab, and then disconnect the HVIL connector near the LH front strut tower. CAUTION DO NOT push down on the red locking tab. Pull the tab away from the connector until the connector is unlocked, and then continue pulling to release the connector. | 松开连接器锁片，然后断开 LH 前支柱塔附近的高压互锁回路连接器。 警告 切勿向下按红色锁片。将锁片朝远离连接器的方向拉，直至连接器解锁，然后继续拉以松开连接器。
Remove the clips (x6) that attach the low voltage electrical harness to the vehicle, and then set the harness aside. | 拆下将低压电气线束固定到车辆的夹子 (x6)，然后将线束放在一边。
Carefully pull back the trunk trim carpet to expose the taillight, and then disconnect the electrical harness from the taillight connector. CAUTION If the connector has a red locking tab: DO NOT push down on the red locking tab. Pull the tab away from the connector until the connector is unlocked, and then continue pulling to release the connector. | 小心地回拉行李箱饰板毡毯以露出尾灯，然后断开电气线束与尾灯连接器的连接。 警告 如果连接器上有红色锁片： 切勿向下按红色锁片。将锁片朝远离连接器的方向拉，直至连接器解锁，然后继续拉以松开连接器。
Reconnect 12V power. See 12V/LV Power (Disconnect and Connect) . | 重新连接 12V 电源。请参阅 12V/低压电源（断开和连接） 。
Remove 12V cap from penthouse Note 1x cap | 从配电盒上拆下 12V 盖 注 1 个盖
Remove the tap handle or tap wrench from the tap. | 从丝锥上拆下丝锥手柄或丝锥扳手。
Release the clips (x2) that attach the electrical harness to the charge port harness bracket at the penthouse, and then remove the bracket from the vehicle. | 松开将电气线束固定到配电盒处充电端口线束支架的夹子 (x2)，然后从车上拆下支架。
If all previous voltage readings were less than 10V, return to the procedure that specified the charge port voltage check. | 如果所有之前的电压读数均低于 10V，则回到规定进行充电端口电压检查的程序。
Verify that the charging system is operating correctly. Note Use the customer's charging equipment if available. Ensure all charging adapters are present. | 验证充电系统是否工作正常。 注 使用客户的充电设备（若有）。确保所有充电适配器均已就位。
Remove the white locking tab, and then disconnect the logic connector from the charge port. | 拆下白色锁片，然后断开逻辑连接器与充电接口的连接。
Remove the manual release cable from the vehicle. | 从车上拆下手动释放缆索。
Remove the bolt that attaches the charge port bracket to the body. | 拆下将充电端口支架固定到车身的螺栓。
Slide the charge port ECU to the right to release the tabs (x2) that attach the ECU to the body, and then remove the ECU from the vehicle. | 将充电接口 ECU 滑至右侧，以松开将此 ECU 固定到车身的锁片 (x2)，然后从车上拆下此 ECU。
Disconnect the low voltage electrical harness from the rear drive unit inverter connector. | 从后驱动单元逆变器连接器上断开低压电气线束。
Release the clip that attaches the charge port to HV battery harness to the LH lower C-pillar. | 松开将充电端口至高压电池线束固定到 LH 下部 C 柱的夹子。
Release the connector locking tab, and then disconnect the low voltage electrical connector from the A/C compressor. CAUTION DO NOT push down on the red locking tab. Pull the tab away from the connector until the connector is unlocked, and then continue pulling to release the connector. | 松开连接器锁片，然后断开空调压缩机上的低压电气连接器。 警告 切勿向下按红色锁片。将锁片朝远离连接器的方向拉，直至连接器解锁，然后继续拉以松开连接器。
Disconnect the LH trunk task light electrical connector. | 断开行李箱 LH 作业灯电气连接器。
Remove the bolt that closes the charge port busbar access door at the penthouse HV header, and then open the access door. Tip: Use of the following tool(s) is recommended: 10 mm deep socket ¼ in std flex head ratchet ¼ in torque wrench (installation only) | 拆下配电盒高压接头处封闭充电接口母排检修门的螺栓，然后打开检修门。 提示： 推荐使用以下工具： 10 毫米深套筒 ¼ 英寸标准回旋头棘轮 ¼ 英寸扭矩扳手（仅限安装）
Release the clips that attach the charge port electrical harness to the body. Note Pull the charge port away from the body for access. | 松开将充电端口电气线束固定到车身的夹子。 注 将充电端口拉离车身，以便进行检修。
Remove the nuts (x2) that attach the taillight to the body. Tip: Use of the following tool(s) is recommended: 8 mm 12-point deep socket ¼ in std ratchet ¼ in torque wrench (installation only) | 拆下将尾灯固定到车身的螺母 (x2)。 提示： 推荐使用以下工具： 8 毫米深 12 角套筒 ¼ 英寸标准棘轮 ¼ 英寸扭矩扳手（仅限安装）
Disconnect the HVC logic connector and install logic cap Note 1x connector, 1x cap, Release locking tab then push the handle downward to release connector | 断开高压控制器逻辑连接器，然后安装逻辑盖 注 1 个连接器，1 个盖；松开锁片，然后向下推把手以松开连接器
Carefully chuck the tap into a battery powered drill. | 小心地将丝锥敲入电钻中。
Push the locking tab upward, and then disconnect the AC cable from the charge port. | 将锁片向上推，然后断开交流电缆与充电接口的连接。
Release the clips that attach the charge port electrical wiring harness to the body. Note Pull the charge port away from the body for access. | 松开将充电端口电气线束固定到车身的夹子。 注 将充电端口拉离车身，以便进行检修。
Reinstall the vehicle firmware. See Software Reinstall . Note Once the new ECU is installed, immediately start the software reinstall, as delays might cause excessive 12V/LV battery drain. | 重新安装车辆固件。请参阅 软件重新安装 。 注 安装新的电子控制单元后，立即开始重新安装软件，因为延迟可能会导致 12V/低压电池过度耗电。
Remove the bolt that attaches the HV battery to rear drive unit harness bracket to the rear drive unit inverter. | 拆下将高压电池至后驱动单元线束支架固定到后驱动单元逆变器的螺栓。
Single-phase charge ports: Remove the white locking tab from the black 12-pin low voltage charge port connector, and then simultaneously release the connector and safety cap to disconnect the connector from the charge port. CAUTION Gently lift the black connector tab in order to remove the white locking tab from the 12-pin low voltage connector. Remove the charge port busbar safety cap from the charge port assembly. | 单相充电接口： 拆下黑色 12 针充电接口低压连接器上的白色锁片，然后同时松开连接器和安全盖，以断开连接器与充电接口的连接。 警告 轻轻提起黑色连接器锁片，以便从 12 针低压连接器上拆下白色锁片。 从充电接口总成上拆下充电接口母排安全盖。
Release the clip that attaches the A/C compressor low voltage harness to the A/C compressor HV harness bracket. | 松开将空调压缩机低压线束固定到空调压缩机高压线束支架的夹子。
Touch the yellow clock icon, and then touch INSTALL NOW . Note During this second redeploy, the LV battery is connected and the LVBMS is discoverable, and so the redeploy should complete successfully. If it does not, or the status "late_failure" or alert "VCFRONT_a476_LVBMSMIA" is displayed, investigate why. | 点击黄色时钟图标，然后点击 现在安装 。 注 第二次重新部署期间，低压电池已连接且可发现低压电池管理系统，因此重新部署应会成功完成。如果未完成，或者显示“late_failure”状态或“VCFRONT_a476_LVBMSMIA”警报，请调查原因。
Release the clip that attaches the edge of the trunk carpet, move the LH trunk side trim aside, and then tuck the carpet under the trim. CAUTION Be careful not to cause excessive creasing. | 松开固定行李箱地毯边缘的夹子，将行李箱 LH 侧饰板移到一旁，然后将地毯塞入饰板下方。 警告 注意不要造成过度褶皱。
Release the locking tab from the charge port low voltage connector, and then disconnect the connector from the charge port. CAUTION DO NOT push down on the red locking tab. Pull the tab away from the connector until the connector is unlocked, and then continue pulling to release the connector. | 松开充电接口低压连接器上的锁片，然后将连接器与充电接口断开。 警告 切勿向下按红色锁片。将锁片朝远离连接器的方向拉，直至连接器解锁，然后继续拉以松开连接器。
Remove the bolts (x2) that attach the charge port busbars to the HV header at the penthouse. Tip: Use of the following tool(s) is recommended: 10 mm deep socket ¼ in std flex head ratchet ¼ in torque wrench (installation only) | 拆下配电盒处将充电接口母排固定到高压接头的螺栓 (x2)。 提示： 推荐使用以下工具： 10 毫米深套筒 ¼ 英寸标准回旋头棘轮 ¼ 英寸扭矩扳手（仅限安装）
Remove the release arm from the latch actuator. Note Note the orientation of the release arm before removing it from the latch actuator. | 拆下闩锁执行机构上的释放臂。 注 从闩锁执行机构上拆下释放臂之前，注意释放臂的方向。
Remove the LH taillight. See Taillight - LH . | 拆下 LH 尾灯。请参阅 尾灯 - LH 。
Remove the LH taillight assembly from the vehicle. Tip: Lift the trunk seal for better clearance. | 从车上拆下 LH 尾灯总成。 提示： 提起行李箱密封圈以便获得更大间隙。
Close the hood. | 关闭前备箱盖。
Remove all items from pockets and ensure not wearing metal items | 取出口袋中的所有物品并确保未佩戴金属饰物
Lightly pull on the charge port pin deadfront and spin the drill clockwise to shear the charge port pin deadfront retention ring off, and then remove the deadfront from the charge port pin. | 轻 拉 充电接口针脚屏蔽前端并 顺时针 旋转电钻，切掉充电接口针脚屏蔽前端挡圈，然后从充电接口针脚上拆下屏蔽前端。
Move the LH trunk side trim. | 移动 LH 行李箱侧饰板。
Raise all the windows and close all the doors. | 升起所有车窗，关闭所有车门。
Release the red locking tab, rotate the black lever upwards, and then disconnect the AC cable from the penthouse HV header. | 松开红色锁片，向上旋转黑色连杆，然后断开交流电缆与配电盒高压接头的连接。
Remove the nuts that attach the HV battery to rear drive unit harness bracket to the HV battery. | 拆下将高压电池至后驱动单元线束支架固定到高压电池的螺母。
3-phase charge ports: Use a pick to gently release the tabs (x2) that attach the safety cap to the busbar brackets, and then remove the safety cap. CAUTION Do not pry with excessive force, as doing so could damage the safety cap. | 三相充电接口： 使用撬具轻轻地撬动将安全盖固定到母排支架的锁片 (x2)，然后拆下安全盖。 警告 撬动时不要用力过度，以免损坏安全盖。
Remove the bolt that attaches the HV harness bracket to the A/C compressor. 9 Nm (6.6 ft-lbs) Tip: Use of the following tool(s) is recommended: 13 mm socket Flex head ratchet/flex head torque wrench | 拆下将高压线束支架固定到空调压缩机的螺栓。 9 Nm (6.6 ft-lbs) 提示： 推荐使用以下工具： 13 毫米套筒 回旋头棘轮/回旋头扭矩扳手
Verify that the software reinstallation was successful and that release notes are displayed. If the reinstallation failed, repeat from step 13 . If the reinstallation succeeded, continue to the next step. | 确认软件已成功重新安装并显示发行说明。 如果重新安装失败，请再次从第 13 步开始操作。 如果重新安装成功，则继续执行下一步。
Remove the white locking tab from the black 12-pin low voltage charge port connector, and then simultaneously release the connector and safety cap to disconnect the connector from the charge port. CAUTION Gently lift the black connector tab in order to remove the white locking tab from the 12-pin low voltage connector. | 拆下黑色 12 针充电接口低压连接器上的白色锁片，然后同时松开连接器和安全盖，以断开连接器与充电接口的连接。 警告 轻轻提起黑色连接器锁片，以便从 12 针低压连接器上拆下白色锁片。
With assistance, lift the charge port busbars away from the HV header, and then carefully maneuver the busbars through the low voltage harness and out of the trunk. Tip: Wiggle the connector housing to aid with removal. | 在助手的帮助下，将充电接口母排抬离高压接头，然后小心地操作母排穿过低压线束并从行李箱中穿出。 提示： 前后摇动连接器外壳以便于拆卸。
Release the latch cable from the locking tabs on the charge port assembly. | 从充电端口总成的锁片上松开闩锁拉索。
Disconnect the Low Voltage (LV) electrical connectors from the charge port ECU. | 断开低压 (LV) 电气连接器与充电接口 ECU 的连接。
Install the 2nd row lower seat cushion. See Seat Cushion - Lower - 2nd Row . | 安装第二排下部座垫。请参阅 座垫 - 下 - 第二排 。
Inspect HV insulating gloves Note Check gloves for damage prior to use, Refer to service document TN-15-92-003 R1, for information on inspecting HV gloves. https://service.teslamotors.com/protected-doc/ServiceBulletins/External/TN/TN-15-92-003_High_Voltage_Awareness_Care_Points_R1.pdf | 检查高压绝缘手套 注 使用前检查手套是否损坏；请参阅服务文档 TN-15-92-003 R1，了解有关检查高压手套的信息。https://service.teslamotors.com/protected-doc/ServiceBulletins/External/TN/TN-15-92-003_High_Voltage_Awareness_Care_Points_R1.pdf
Remove the charge port pin deadfront from the tap. | 从丝锥上拆下充电接口针脚屏蔽前端。
Set the insulation multimeter to measure the DC voltage across the 12V auxiliary battery terminals. CAUTION If the voltage across the 12V auxiliary battery terminals is less than 10 volts or greater than 14 volts, the multimeter is not measuring reliably and must not be used. Use only a fully functional multimeter. | 设置绝缘万用表，以测量 12V 辅助电池端子间的直流电压。 警告 如果 12V 辅助电池端子间的电压电压低于 10V 或高于 14V，说明万用表不能可靠地测量，因此不得使用。只能使用功能齐全的万用表。
Take note of how the AC cable is routed in relation to the charge port busbar and LH body harness. | 记下交流电缆相对于充电接口母排和 LH 车身线束的布线方式。
Disconnect the electrical harness from the latch actuator connector. | 断开闩锁执行机构连接器上的电气线束。
Slide the release to unlock the HV battery rear drive unit connector handle of the rear drive unit to HV battery harness from the secured position. | 滑动释放装置，将后驱动单元至高压电池线束的高压电池后驱动单元连接器把手从固定位置解锁。
3-phase charge ports: Install the safety cap on the busbar brackets, making sure to engage the two locking tabs. | 三相充电接口： 安装母排支架上的安全盖，确保两个锁片接合。
Remove the rear trunk carpet. See Carpet - Rear Trunk . | 拆下后备箱毡毯。请参阅 毡毯 - 后备箱 。
Pull the A/C compressor HV connector black locking tab away from the A/C compressor. | 将空调压缩机高压连接器黑色锁片拉离空调压缩机。
On the vehicle touchscreen, touch CONTROLS (vehicle icon) > Service Mode > DIAGNOSTICS > Battery > LV Battery , and then verify that the LV Battery SOC displayed is greater than 73%, and the HV battery BMS State displayed is "BMS_SUPPORT". If the above condtions are not met, investigate the connection at the LV battery. If the above conditions are met, and the software reinstallation was performed as one step of another service procedure, return to that procedure. If the above conditions are met, and the software reinstallation was performed as a stand-alone procedure, continue to the next step. | 在车辆触摸屏上，点击 控制（车辆图标） > 维护模式 > 诊断 > 电池 > 低压电池 ，然后确认显示的低压电池充电状态大于 73%，显示的高压电池 BMS 状态为“BMS_SUPPORT”。 如果不满足上述条件，请调查低压电池处的连接。 如果满足上述条件，并且此次软件重新安装是另一检修程序的一个步骤，请返回到该程序。 如果满足上述条件，并且此次软件重新安装是一个独立程序，请继续下一步。
Release the locking tab, and then disconnect the electrical connector from the charge port actuator. CAUTION DO NOT push down on the red locking tab. Pull the tab away from the connector until the connector is unlocked, and then continue pulling to release the connector. Figure 1. Model 3 shown, Model Y similar | 松开锁片，然后断开电气连接器与充电接口执行机构的连接。 警告 切勿向下按红色锁片。将锁片朝远离连接器的方向拉，直至连接器解锁，然后继续拉以松开连接器。 图 1. 图示为 Model 3，Model Y 与之类似
Remove the white locking tab, and then disconnect the logic connector from the charge port. Figure 1. Model 3 shown, Model Y similar | 拆下白色锁片，然后断开逻辑连接器与充电接口的连接。 图 1. 图示为 Model 3，Model Y 与之类似
Remove the foam block from the busbar assembly. Note Note where the foam block is mounted before removing it. | 从母排总成上拆下泡沫块。 注 拆除泡沫块之前，请记下其安装位置。
Disconnect the electrical connector from the latch actuator. | 断开闩锁执行机构上的电气连接器。
Release the edge clip that attaches the LV electrical harness to the charge port closeout panel. | 松开将低压电气线束固定到充电接口封闭板的边缘夹。
Close the charge port door. | 关闭充电端口盖板。
Put on HV insulating gloves and leather over gloves Note Make sure to wear Electrical Protective Gloves any time Hioki tester is used | 佩戴高压绝缘手套和皮革手套 注 使用 Hioki 测试仪时，请务必佩戴电工保护手套
Remove the tap from the drill. | 从电钻上拆下丝锥。
Slide the release to unlock the 3-phase connector handle of the charge port to HV battery harness from the secured position. | 滑动释放装置，将充电端口至高压电池线束的三相连接器把手从固定位置解锁。
Remove all loose articles and jewelry from your person. | 取下身上的所有松散物品和手饰。
Remove the clips (x6) that attach the AC cable to the charge port busbar. | 拆下将交流电缆固定到充电接口母排的夹子 (x6)。
Remove the screws that attach the latch actuator to the charge port, and then remove the latch actuator from the vehicle. | 拆下将闩锁执行机构固定到充电端口的螺钉，然后从车上拆下闩锁执行机构。
Fully raise the handle on the HV battery rear drive unit connector. | 将高压电池后驱动单元连接器上的把手抬至最高处。
Single-phase charge ports: Install the charge port busbar safety cap on the charge port assembly. Note The charge port busbar safety cap will not be secure until the next step is performed. Connect the low voltage harness on the charge port, and then install the locking tab. CAUTION Carefully insert the white locking tab in the 12-pin low voltage connector until it locks with the black connector tab. | 单相充电接口： 将充电接口母排安全盖安装在充电接口总成上。 注 执行下一步之前，不得固定充电接口母排安全盖。 将低压线束连接到充电接口上，然后安装锁片。 警告 小心地将白色锁片插入 12 针低压连接器，直至与黑色连接器锁片锁在一起。
Using a 45-degree pick, simultaneously push on the central locking tab while pulling on the outer locking tab, and remove the HV connector from the A/C compressor. | 使用 45 度起子，推中央锁片的同时拉外侧锁片，然后从空调压缩机上拆下高压连接器。
Release the clips (x2) that attach the harness to the body. | 松开将线束固定到车身的夹子 (x2)。
Remove the white locking tab, and then disconnect the DC logic connector from the charge port. Figure 2. Model 3 shown, Model Y similar | 取下白色锁片，然后断开直流逻辑连接器与充电接口的连接。 图 2. 图示为 Model 3，Model Y 与之类似
Push the locking tab upward, and then disconnect the 3-phase connector from the charge port. Figure 2. Model 3 shown, Model Y similar | 将锁片向上推，然后断开三相连接器与充电接口的连接。 图 2. 图示为 Model 3，Model Y 与之类似
Perform a zero adjust of the Hioki resistance meter in preparation to measure resistances later in this procedure. See Resistance Meter (Zero Adjust) . | 对 Hioki 电阻表执行零点调节，以便稍后在此程序中测量电阻。请参阅 电阻表（零点调节） 。
Release the clip that attaches the actuator harness to the charge port assembly, and then carefully cut the clip off of the harness. Note Note the location of the clip before cutting it off. | 松开将执行机构线束固定到充电端口总成的夹子，然后小心地从线束上剪掉夹子。 注 在剪掉前，记下夹子的位置。
Disconnect the upper logic connector from the charge port. CAUTION DO NOT push down on the red locking tab. Pull the tab away from the connector until the connector is unlocked, and then continue pulling to release the connector. | 断开上部逻辑连接器与充电接口的连接。 警告 切勿向下按红色锁片。将锁片朝远离连接器的方向拉，直至连接器解锁，然后继续拉以松开连接器。
Slightly pull on the closeout panel. At the same time, insert a plastic trim tool inwards to start releasing the lower clips, and then pull the closeout panel towards the front of the vehicle while releasing the remaining clips. | 轻微拉动封闭板。同时，向内插入一个塑料饰板工具，开始松开下部夹子，然后将封闭板朝车辆前部拉，同时松开其余夹子。
Use a pick to gently release the tabs (x2) that attach the safety cap to the busbar brackets, and then remove the safety cap. Note Do not pry with excessive force, as doing so could damage the safety cap. | 使用撬具轻轻地撬动将安全盖固定到母排支架的锁片 (x2)，然后拆下安全盖。 注 撬动时不要用力过度，以免损坏安全盖。
Verify there is no high voltage present at the charge port on the type 2 (AC charge inlet ) Note Make sure to wear PPE (HV gloves, safety glasses) when working on high voltage component, Be sure to place the positive test lead on the side of the HV pin just past the plastic protective covers.Measure the voltage between B+ (the four deadfront pins) to B- (rear left door striker as a ground for the isolation check). Voltage will fluctuate but should never exceed greater than 3 mV. If greater than 3 mV pack contactors are not open or welded, Stop work and reach out to Service Engineering | 确认类型 2（交流充电入口）上的充电接口处没有高压 注 操作高压组件时，务必佩戴个人防护装备（高压手套、护目镜）；务必将正极测试引线放在刚过塑料保护盖的高压针脚的侧面。测量 B+（四个屏蔽前端针脚）与 B-（左后车门撞销充当绝缘检查的接地）之间的电压。电压会波动，但绝不应大于 3 mV。如果大于 3 mV，说明电池组触点开关未断开或熔焊；停止工作并联系服务工程部
Repeat step 8 through step 14 for the other charge port pin deadfront. | 为其他充电接口针脚屏蔽前端重复第 8 步至第 14 步。
Fully raise the handle on the 3-phase connector. | 将三相连接器上的把手抬至最高处。
Remove the AC cable from the vehicle, sliding the cable under the body harness as needed. | 从车上拆下交流电缆，根据需要将电缆滑入车身线束下方。
Install the new latch actuator to the vehicle. | 向车辆上安装新闩锁执行机构。
Remove the HV battery rear drive unit connector from the HV battery header. | 从高压电池接头上拆下高压电池后驱动单元连接器。
Install the LH trunk side trim. See Trim - Side - Trunk - LH . | 安装行李箱 LH 饰板。请参阅 饰板 - 侧边 - 行李箱 - LH 。
Release the edge clip that attaches the low voltage electrical harness to the charge port closeout panel. | 松开将低压电气线束固定到充电端口封闭板的边缘夹。
Move the center ski to A/C compressor harness bracket forward and up to release the harness bracket from the A/C compressor, and then carefully remove the harness from the vehicle. | 将中央滑板至空调压缩机线束支架向前、向上移动，从空调压缩机上松开线束支架，然后小心地从车上拆下线束。
Remove the bolts that attach the charge port assembly to the body, and then release the assembly from the body. | 拆下将充电接口总成固定到车身的螺栓，然后从车身上松开总成。
Remove the white locking tab, and then disconnect the AC logic connector from the charge port. | 取下白色锁片，然后断开交流逻辑连接器与充电接口的连接。
Release the charge port manual release cable from the body clip. | 将充电接口手动释放缆索与车身上的夹子分离。
Install the foam block on the busbar assembly. | 将泡沫块安装到母排总成上。
Remove the bolts that attach the carrier assembly to the charge port assembly, and then remove the carrier assembly. Note The carrier and latch actuator are removed together. | 取下将支架总成固定到充电端口总成的螺栓，然后拆下支架总成。 注 支架和闩锁执行机构一起拆下。
Remove the white locking tab, and then disconnect the DC logic connector. | 取下白色锁片，然后断开直流逻辑连接器。
Remove the bolt that attaches the charge port harness bracket to the body. | 拆下将充电接口线束支架固定到车身的螺栓。
Remove the nuts (x2) that attach the charge port busbar leads to the charge port assembly. Tip: Use of the following tool(s) is recommended: 10 mm deep socket Flex head ratchet/flex head torque wrench | 拆下将充电接口母排引线固定到充电接口总成的螺母 (x2)。 提示： 推荐使用以下工具： 10 毫米深套筒 回旋头棘轮/回旋头扭矩扳手
Verify there is no high voltage present at the charge port on the Combo 2 (DC charge inlet) Note Make sure to wear PPE (HV gloves, safety glasses) when working on high voltage component. Be sure to place the positive test lead on the side of the HV pin just past the plastic protective covers. Measure the voltage between B+ (the two dead front pins) to B- (rear left door striker as a ground for the isolation check). Voltage will fluctuate but should never exceed greater than .012V, Pack contactors are not open or welded, Stop work and reach out to Service Engineering | 确认 Combo 2（直流充电入口）上的充电接口处没有高压 注 操作高压组件时，务必佩戴个人防护装备（高压手套、护目镜）。务必将正极测试引线放在刚过塑料保护盖的高压针脚的侧面。测量 B+（两个屏蔽前端针脚）与 B-（左后车门撞销充当绝缘检查的接地）之间的电压。电压会波动，但绝不应大于 0.012V；大于该值说明电池组触点开关未断开或熔焊；停止工作并联系服务工程部
Inspect the charge port for any broken pin deadfront pieces or debris and remove from the charge port assembly with an ESD-safe vacuum. Note Some pieces might require use of the needle nose pliers, curved surgical clamps, or a pocket screw driver to dislodge. | 检查充电接口是否存在任何已损坏的针脚屏蔽前端残件或碎片，并使用静电放电 (ESD) 安全真空吸尘器将其从充电接口总成中清除。 注 一些残件可能需要使用尖嘴钳、弯曲的手术钳或袖珍螺丝刀才能取出。
Remove the 3-phase connector from the penthouse 3-phase header. | 从配电盒三相接头上拆下三相连接器。
Prepare the insulation multimeter with slim test probes and alligator clips. | 准备好带有纤细测试探针和鳄鱼夹的绝缘万用表。
Position the AC cable in the vehicle, sliding the cable under the body harness as needed. | 将交流电缆放入车内，根据需要将电缆滑入车身线束下方。
Install the screws that attach the latch actuator to the charge port. 1.2 Nm (.9 ft-lbs) | 安装将闩锁执行机构固定到充电端口的螺钉。 1.2 Nm (.9 ft-lbs)
Slide the release to unlock the rear drive unit HV connector handle of the rear drive unit to HV battery harness from the secured position. | 滑动释放装置，将后驱动单元至高压电池线束的后驱动单元高压连接器把手从固定位置解锁。
Install the trunk sill trim. See Trim - Sill - Trunk . | 安装行李箱门槛饰板。请参阅 饰板 - 门槛 - 行李箱 。
Disconnect the low voltage electrical harness from the charge port ECU connector. | 从充电端口电子控制单元连接器上断开低压电气线束。
Position the A/C compressor HV harness bracket on the A/C compressor. Note Make sure the HV harness bracket engages with the harness mount on the top of the A/C compressor, as indicated. | 将空调压缩机高压线束支架放置在空调压缩机上。 注 确保高压线束支架与空调压缩机顶部的线束支座接合，如图所示。
Disconnect the low voltage electrical connectors from the charge port ECU. | 从充电接口电子控制单元上断开低压电气连接器。
Push the locking tab upward, and then disconnect the 3-phase connector from the charge port. | 将锁片向上推，然后断开三相连接器与充电接口的连接。
Remove the bolts that attach the charge port to the body, and then remove the charge port from the vehicle. Tip: Use of the following tool(s) is recommended: 10 mm deep socket Flex head ratchet/flex head torque wrench | 拆下将充电接口固定到车身的螺栓，然后从车上拆下充电接口。 提示： 推荐使用以下工具： 10 毫米深套筒 回旋头棘轮/回旋头扭矩扳手
Clean the charge port busbar HV header at the penthouse with an IPA wipe, and allow to dry for 1 minute. | 使用异丙醇 (IPA) 湿巾清洁配电盒上的充电接口母排高压接头，然后风干 1 分钟。
Position the new carrier assembly on the charge port assembly, and then install the bolts that attach the carrier assembly to the charge port assembly. 2.3 Nm (1.7 ft-lbs) | 将新支架总成定位到充电端口总成上，然后安装将支架总成固定到充电端口总成的螺栓。 2.3 Nm (1.7 ft-lbs)
Remove the white locking tab, and then disconnect the AC logic connector. | 取下白色锁片，然后断开交流逻辑连接器。
Pull the manual release cable up and away from the cable hold down clip, or pull up the cable vertically away from the charge port assembly. | 将手动释放缆索向上拉离缆索固定夹，或者将该缆索垂直向上拉离充电接口总成。
Release the clip that attaches the electrical harness to the 2nd row seat cushion edge support bracket. | 松开将电器线束固定到第二排座垫边缘支架的夹子。
Remove HV cap from penthouse Note 1x cap | 从配电盒上拆下高压盖 注 1 个盖
Install a new charge port pin deadfront onto the pin of the deadfront installation tool as shown. Tip: Alternatively, the following tool(s) can be used: 3mm hex socket 6 inch extension | 将一个新充电接口针脚屏蔽前端安装到屏蔽前端安装工具的针脚上（如图所示）。 提示： 也可以使用以下工具： 3 毫米六角套筒 6 英寸加长件
Remove the LH 2nd row buckle. See Buckle - 2nd Row - LH . | 拆下第二排 LH 锁扣。请参阅 锁扣 - 第二排 - LH 。
Attach the black negative alligator clip to the LH rear door striker. | 将黑色的负极鳄鱼夹接到 LH 后车门撞销上。
Install the clips (x6) that attach the AC cable to the charge port busbar. | 安装将交流电缆固定到充电接口母排的夹子 (x6)。
Connect the latch actuator electrical harness connector. | 连接闩锁执行机构电气线束连接器。
Fully raise the handle on the rear drive unit HV connector. | 将后驱动单元高压连接器上的把手抬至最高处。
Install the trunk floor trim. See Trim - Floor - Trunk . | 安装行李箱底饰板。请参阅 饰板 - 底盘 - 行李箱 。
Release the clips that attach the charge port closeout panel to the charge port, and remove the panel from the charge port. | 松开将充电端口封闭板固定到充电端口的夹子，然后从充电端口上拆下面板。
Fully seat the A/C compressor HV connector on the A/C compressor, and then engage the locking tab by pushing it toward the A/C compressor. Note Perform a push-pull test to verify that the connector is fully attached. | 使空调压缩机高压连接器在空调压缩机上完全就位，然后将锁片向空调压缩机方向推以接合该锁片。 注 执行推拉测试，以确认连接器已完全固定。
Release the charge port door grommet from the body. | 从车身上松开充电接口盖板索环。
If reinstalling the same charge port, clean the charge port busbar HV header at the back of the charge port assembly with an IPA wipe, and then air dry for 1 minute. Note Skip this step if installing a new charge port assembly, as the new charge port has pre-applied electrical joint compound. Tip: Use a plastic trim tool to push the IPA wipe into the crevices of the charge port busbar HV header. | 如果重新安装同一个充电接口，应使用异丙醇 (IPA) 湿巾清理充电接口总成后部的充电接口母排高压接头，然后风干 1 分钟。 注 如果正在安装新充电接口总成，请跳过这一步，因为新充电接口已预先涂抹了导电膏。 提示： 使用塑料饰板工具，将异丙醇 (IPA) 湿巾推进充电接口母排高压接头的缝隙中。
Release the charge port manual release cable from the vehicle body. | 将充电接口手动释放缆索从车身上松开。
Clean the charge port busbar HV header at the back of the charge port assembly with an IPA wipe, and allow to dry for 1 minute. Note Skip this step if installing a new charge port assembly, as the new charge port has pre-applied electrical joint compound. Tip: Use a plastic trim tool to push the IPA wipe into the crevices of the charge port busbar HV header. | 使用异丙醇 (IPA) 湿巾清洁充电接口总成后部的充电接口母排高压接头，然后风干 1 分钟。 注 如果正在安装新充电接口总成，请跳过这一步，因为新充电接口已预先涂抹了导电膏。 提示： 使用塑料饰板工具，将异丙醇 (IPA) 湿巾推进充电接口母排高压接头的缝隙中。
Connect the electrical connector to the latch actuator. | 将电气连接器连接到闩锁执行机构。
Push the locking tab upward, and then disconnect the AC 3 phase connector. | 将锁片向上推，然后断开交流三相连接器。
Remove the bolts that attach the charge port to the body. | 拆下将充电接口固定到车身的螺栓。
Remove the bolts that attach the 2nd row seat cushion edge support bracket to the vehicle, and then remove the bracket from the vehicle. Tip: Use of the following tool(s) is recommended: 10 mm socket 4 in extension Ratchet/torque wrench | 拆下将第二排座垫边缘支架固定到车辆的螺栓，然后从车上拆下支架。 提示： 推荐使用以下工具： 10 毫米套筒 4 英寸加长件 棘轮/扭矩扳手
Fold the 60 seat in down position Note Protect the seat cushion | 放倒 60 座椅 注 保护座垫
Use a dead blow hammer to fully seat the charge port pin deadfront into the charge port pin. | 使用无弹力锤将充电接口针脚屏蔽前端敲入充电接口针脚中，直至完全就位。
Set the insulation multimeter to DC voltage. | 将绝缘万用表设定为直流电压。
Connect the AC cable to the penthouse HV header, rotate the black lever downward, and then engage the red locking tab. | 将交流电缆连接到配电盒高压接头，向下旋转黑色连杆，然后与红色锁片接合。
Install the release arm onto the latch actuator in the same position as when it was removed. Note After installation, manually rotate the release arm and check that the latch actuator moves. CAUTION Ensure the latch actuator is oriented correctly, as shown below. Incorrect installation can result in inability to properly latch. | 按拆下时的位置将释放臂安装到闩锁执行机构上。 注 安装后，手动转动释放臂，检查闩锁执行机构是否移动。 警告 确保闩锁执行机构方向正确，如下图所示。安装不正确可能会导致无法正确闩上。
Remove the rear drive unit HV connector from the rear drive unit HV header. | 从后驱动单元高压接头上拆下后驱动单元高压连接器。
Install the trunk garnish. See Garnish - Trunk . | 安装行李箱饰板。请参阅 饰板 - 行李箱 。
Remove the bolt that grounds the charge port assembly to the body. Note This step is not necessary for the newer type of charge port to HV battery harnesses. | 拆下充电端口总成与车身之间的接地螺栓。 注 无需对新型充电端口至高压电池线束执行此步骤。
Install the bolt that attaches the HV harness bracket to the A/C compressor. 9 Nm (6.6 ft-lbs) Tip: Use of the following tool(s) is recommended: 13 mm socket Flex head ratchet/flex head torque wrench | 安装将高压线束支架固定到空调压缩机的螺栓。 9 Nm (6.6 ft-lbs) 提示： 推荐使用以下工具： 13 毫米套筒 回旋头棘轮/回旋头扭矩扳手
Pull the charge port door assembly towards the rear of the vehicle. When the door actuator reaches the rear of the quarter panel, pull the charge port downward to clear the actuator mechanism, and then pull out and away from the body to remove it from the vehicle. Note Manipulation of the charge port door may be necessary to fully remove the assembly. | 朝车辆后部拉充电接口盖板总成。当车门执行机构到达围板后部时，向下拉充电接口，使执行机构无阻碍，然后拉出并拉离车身，将其从车上拆下。 注 可能需要操作充电接口盖板才能完全拆下总成。
Position the charge port in the vehicle, and then install the bolts that attach the charge port to the body. 5.5 Nm (4.1 ft-lbs) Tip: Use of the following tool(s) is recommended: 10 mm deep socket Flex head ratchet/flex head torque wrench Warning Make sure the harness is routed out, and the adhesive pad with zip tie is properly mounted if it is installed. | 将充电接口放在车辆中，然后安装将充电接口固定到车身的螺栓。 5.5 Nm (4.1 ft-lbs) 提示： 推荐使用以下工具： 10 毫米深套筒 回旋头棘轮/回旋头扭矩扳手 警告 确保线束已布线，并正确安装带扎线带的胶垫。
Release the locking tab, and then disconnect the electrical connector from the charge port actuator. CAUTION DO NOT push down on the red locking tab. Pull the tab away from the connector until the connector is unlocked, and then continue pulling to release the connector. | 松开锁片，然后断开电气连接器与充电接口执行机构的连接。 警告 切勿向下按红色锁片。将锁片朝远离连接器的方向拉，直至连接器解锁，然后继续拉以松开连接器。
Perform a torque check on the busbar studs on the back of the charge port. 2 Nm (1.5 ft-lbs) Note Skip this step if installing a new charge port assembly. Tip: Use of the following tool(s) is recommended: Torx T10 bit Ratchet/torque wrench 4 in extension | 对充电接口背面的母排螺柱执行扭矩检查。 2 Nm (1.5 ft-lbs) 注 如果正在安装新充电接口总成，请跳过这一步。 提示： 推荐使用以下工具： Torx T10 钻头 棘轮/扭矩扳手 4 英寸加长件
Position the actuator harness on the carrier assembly as pictured, and then tighten the cable tie around the harness at the same location as the old clip. | 如图所示，将执行机构线束定位到支架总成上，然后按照与旧夹子相同的位置坚固缠绕线束的电缆扎带。
Release the charge port door grommet from the body | 从车身上松开充电接口盖板索环
Release the clips (x7) that attach the LH body harness to the vehicle, near the charge port busbar. | 松开将 LH 车身线束固定到车辆充电接口母排附近的夹子 (x7)。
Disconnect the charge port door harness from the charge port ECU. | 从充电接口电子控制单元上断开充电接口盖板线束。
Remove LH side bolster Note 1x clip, 1 tab, Pull outward then slightly upward to remove | 拆下 LH 侧承梁 注 1 个夹子，1 锁片；向外拉，然后稍稍向上拉以便拆下
Repeat steps 1 and 2 for the other new charge port pin deadfront. | 为其他新充电接口针脚屏蔽前端重复第 1 步和第 2 步。
Touch the red positive slim test probe to each of the lower 4 pin terminals of the charge connector highlighted in this illustration, and read the voltage: If a terminal voltage is less than 10V, measure the next terminal, until all are measured. If a terminal voltage is 10V or greater, stop this procedure and contact Service Engineering. Note Touch the sides of the terminals inside of the pin terminals, not the tips. | 让红色正极纤细测试探针触碰本图标示的充电连接器下部 4 个针脚端子的每一个，然后读取电压： 如果端子电压低于 10V，则测量下一个端子，直到测量完所有端子。 如果端子电压为 10V 或更高，则停止此程序并联系服务工程部。 注 触碰针脚端子内部端子的侧面，而不是尖端。
Connect the AC cable on the charge port, and then slide the locking tab downward. | 连接充电接口上的交流电缆，然后向下滑动锁片。
Install the bolt that attaches the charge port bracket to the body. 6 Nm (4.4 ft-lbs) | 安装将充电端口支架固定到车身的螺栓。 6 Nm (4.4 ft-lbs)
Move the HV battery to rear drive unit harness down and out between the rear subframe and the HV battery. Note Rotate the harness as necessary to move the rear drive unit inverter connector end of the harness between the subframe and HV battery. | 向下移动高压电池至后驱动单元线束，将其从后副框架与高压电池之间移出。 注 根据需要转动线束，以便移动副框架与高压电池之间线束的后驱动单元逆变器连接器端。
Install the LH rear sill panel trim. See Trim - Sill Panel - Rear - LH . | 安装 LH 后门槛板饰板。请参阅 饰板 - 门槛板 - 后 - LH 。
Install the clip that attaches the A/C compressor low voltage harness to the A/C compressor HV harness bracket. | 安装将空调压缩机低压线束固定到空调压缩机高压线束支架的夹子。
Position the charge port door assembly into the vehicle by pivoting the assembly so the actuator mechanism clears underneath the quarter panel, and then slide the charge door forward toward the rear door. Note Manipulation of the charge door may be necessary to fully align the assembly to the body. | 通过转动充电接口盖板总成将其放入车内，使执行机构在围板下方无阻碍，然后向前（朝后车门）滑动充电盖板。 注 可能需要操作充电盖板才能将总成与车身完全对齐。
Secure the charge port manual release cable in the body clip. | 将充电接口手动释放缆索卡入车身上的夹子中。
Remove the bolts that attach the charge port to the vehicle, and then remove the charge port from the vehicle. Tip: Use of the following tool(s) is recommended: 10 mm deep socket Flex head ratchet/flex head torque wrench | 拆下将充电接口固定到车辆的螺栓，然后从车上拆下充电接口。 提示： 推荐使用以下工具： 10 毫米深套筒 回旋头棘轮/回旋头扭矩扳手
Apply one drop of electrical joint compound on each of the charge port busbar HV header contacts (x2) at the penthouse. Note Skip this step if installing a new charge port busbar, as the new busbar has pre-applied electrical joint compound. | 向配电盒中各充电接口母排高压接头触点 (x2) 涂抹一滴导电膏。 注 如果正在安装新充电接口母排，请跳过这一步，因为新母排已预先涂抹了导电膏。
Install the latch cable to the locking tabs on the carrier assembly. | 将闩锁拉索安装到支架总成锁片上。
Pull the charge port assembly away from the body for access. | 将充电接口总成拉离车身，以便于检修。
Remove the clips (x6) that attach the 3-phase electrical harness to the charge port busbar. | 拆下将三相电气线束固定到充电接口母排的夹子 (x6)。
Remove and discard bolster plastic bracket from LH side Note 2x clips, If necessary, depress the clips from behind, this bracket may come out with bolster. Discard after removal | 从 LH 侧拆下并弃用承梁塑料支架 注 2 个夹子；如果需要，从后面按住夹子，此支架可能会被承梁带出来。拆下后弃用
Touch the red positive slim test probe to each of the terminals of the DC connector highlighted in this illustration, and read the voltage: If a terminal voltage is less than 10V, measure the other terminal. If a terminal voltage is 10V or greater, stop this procedure and contact Service Engineering. Note Touch the sides of the terminals inside of the pin terminals, not the tips. | 让红色正极纤细测试探针触碰本图标示的直流连接器的每个端子，然后读取电压： 如果端子电压低于 10V，则测量其他端子。 如果端子电压为 10V 或更高，则停止此程序并联系服务工程部。 注 触碰针脚端子内部端子的侧面，而不是尖端。
Connect the logic connector on the charge port, and then install the white locking tab. | 连接充电接口上的逻辑连接器，然后安装白色锁片。
Install the clips that attach the charge port electrical wiring harness to the body. | 安装将充电端口电气线束固定到车身的夹子。
Move the rear drive unit inverter connector end of the HV battery to rear drive unit harness up and in between the rear subframe and the HV battery. Note Rotate the harness as necessary to move the connector between the subframe and HV battery. | 向上移动高压电池至后驱动单元线束的后驱动单元逆变器连接器端，将其移入后副框架与高压电池之间。 注 根据需要转动线束，以便移动副框架与高压电池之间的连接器。
Release the clips that attach the low voltage electrical harness to the body and to the rear LH wheel well. | 松开将低压电气线束固定到车身和 LH 后轮罩的夹子。
Connect the low voltage electrical connector to the A/C compressor, and then engage the locking tab. CAUTION Push the red locking tab into the connector to engage the locking mechanism. DO NOT push down or pull up on the red locking tab. | 将低压电气连接器连接到空调压缩机，然后接合锁片。 警告 将红色锁片按到连接器中以接合锁定机制。切勿向下按或向上拉红色锁片。
Install the charge port door grommet to the body. | 将充电接口盖板索环安装到车身上。
Use an IPA wipe to clean all residue and debris from the charge port busbar leads, and then air dry for 1 minute. | 使用异丙醇 (IPA) 湿巾清洁充电接口母排引线上的所有残留物和碎屑，然后风干 1 分钟。
If reinstalling the same busbar: Remove all residue/debris from the mating surfaces of both ends of the busbar using an IPA wipe. | 如果重新安装同一个母排： 使用异丙醇 (IPA) 湿巾清理母排两端接合面上的残留/碎片。
Remove the bolts (x2) and clip that attach the 2nd row seat cushion edge support bracket to the vehicle, and then remove the bracket from the vehicle. Tip: Use of the following tool(s) is recommended: 10 mm socket 4 in extension Ratchet/torque wrench | 拆下将第二排座垫边缘支架固定到车辆的螺栓 (x2) 和夹子，然后从车上拆下支架。 提示： 推荐使用以下工具： 10 毫米套筒 4 英寸加长件 棘轮/扭矩扳手
Release the lower clips that attach the charge port door assembly to the vehicle, then push the bottom of the assembly out, and then remove the assembly from the vehicle. Note To ease the removal of the charge port door assembly: Pull the assembly towards the rear of the vehicle. When the assembly reaches the rear of the quarter panel, pull the assembly to clear the actuator mechanism, and then pull the assembly out and away from the body. Note Manipulation of the charge port door assembly might be necessary to completely remove the assembly from the body. | 松开将充电接口盖板总成固定到车辆的下部夹子，然后将总成的底部推出，从车上拆下总成。 注 为了便于拆卸充电接口盖板总成： 向车辆后部拉总成。 当总成到达围板后部时，拉动总成使执行机构无阻碍，然后拉出总成并拉离车身。 注 要从车身上完全拆下充电接口盖板总成，可能需要对该总成进行操作。
Remove the bolt that closes the charge port busbar access door at the penthouse HV header, and then open the access door. Tip: Use of the following tool(s) is recommended: 10 mm deep socket Flex head ratchet/flex head torque wrench | 拆下配电盒高压接头处封闭充电接口母排检修门的螺栓，然后打开检修门。 提示： 推荐使用以下工具： 10 毫米深套筒 回旋头棘轮/回旋头扭矩扳手
Release the clips that attach the charge port door to the vehicle, and then remove the charge port door. Note Release the bottom clips first, push the bottom of the charge port door out, and then down to release the upper tabs. Slide the charge port towards the rear of the vehicle to remove the charge port door. | 松开将充电接口盖板固定到车辆的夹子，然后拆下充电接口盖板。 注 首先松开底部的夹子，推出充电接口盖板的底部，然后向下推以松开上部锁片。将充电接口向车辆后部滑动，拆下充电接口盖板。
Fold the 60 seat into vertical position Note Remove seat protection | 将 60 座椅折叠至垂直位置 注 拆下座椅保护装置
Fold the LH 2nd row seat back down. | 放倒第二排 LH 座椅靠背。
Install the bolts that attach the charge port assembly to the body. 6 Nm (4.4 ft-lbs) Warning Make sure the harness is routed out, and the adhesive pad with zip tie is properly mounted if it is installed. | 安装将充电端口总成固定到车身的螺栓。 6 Nm (4.4 ft-lbs) 警告 确保线束已布线，并正确安装带扎线带的胶垫。
Fully raise the handle on the rear drive unit HV connector of the rear drive unit to HV battery harness. | 将后驱动单元至高压电池线束的后驱动单元高压连接器上的把手抬至最高处。
Release the clips that attach the charge port to HV battery harness at the charge port. | 松开在充电端口处固定充电端口至高压电池线束的夹子。
Connect the HVIL connector near the LH front strut tower, and then engage the locking tab. CAUTION Push the red locking tab into the connector to engage the locking mechanism. DO NOT push down or pull up on the red locking tab. | 连接 LH 前支柱塔附近的高压互锁回路连接器，然后接合锁片。 警告 将红色锁片按到连接器中以接合锁定机制。切勿向下按或向上拉红色锁片。
Connect the low voltage electrical connectors from the charge port ECU. | 将低压电气连接器与充电接口电子控制单元相连。
If reinstalling the same charge port, apply one drop of electrical joint compound on each of the charge port busbar leads, on the side that makes contact with the charge port. Note Skip this step if installing a new charge port assembly, as the new charge port has pre-applied electrical joint compound. | 如果正在重新安装同一个充电接口，请在与充电接口接触的一侧，向每个充电接口母排引线滴一滴导电膏。 注 如果正在安装新充电接口总成，请跳过这一步，因为新充电接口已预先涂抹了导电膏。
If reinstalling the same charge port: Clean the charge port busbar HV header at the back of the charge port assembly with an IPA wipe, and allow to dry for 1 minute. Note Skip this step if installing a new charge port assembly, as the new charge port has pre-applied electrical joint compound. Tip: Use a plastic trim tool to push the IPA wipe into the crevices of the charge port busbar HV header. | 如果正在重新安装同一个充电接口： 使用异丙醇 (IPA) 湿巾清洁充电接口总成后部的充电接口母排高压接头，然后风干 1 分钟。 注 如果正在安装新充电接口总成，请跳过这一步，因为新充电接口已预先涂抹了导电膏。 提示： 使用塑料饰板工具，将异丙醇 (IPA) 湿巾推进充电接口母排高压接头的缝隙中。
With assistance, position the charge port busbars in the vehicle. Note Maneuver the busbars into the vehicle through the trunk. Tip: Shift the rear end of the busbars upward to aid with installation. | 在助手的帮助下，将充电接口母排放入车中。 注 通过行李箱将母排挪入车中。 提示： 抬起母排后端，以便于安装。
Position the charge port assembly on the body. | 将充电端口总成定位到车身上。
Install the charge port door assembly on the vehicle: Pivot the assembly so that the actuator mechanism clears underneath the quarter panel, and then slide the assembly forward towards the rear door. Note Manipulation of the charge port door assembly might be necessary to fully align the assembly to the rear quarter. | 将充电接口盖板总成安装到车辆上：转动总成，使得执行机构在围板下方无阻碍，然后朝着后车门方向滑动总成。 注 要将充电接口盖板总成与后围板完全对齐，可能需要对该总成进行操作。
Remove the bolts (x2) that attach the charge port busbars to the HV header. Tip: Use of the following tool(s) is recommended: 10 mm deep socket Flex head ratchet/flex head torque wrench | 拆下将充电接口母排固定到高压接头的螺栓 (x2)。 提示： 推荐使用以下工具： 10 毫米深套筒 回旋头棘轮/回旋头扭矩扳手
Install the charge port door onto the vehicle, and then attach the charge port door with clips. Note Position the charge port door, then push the electrical harness through the opening and push up to attach the upper tabs, and then inwards to attach the lower clips. | 将充电接口盖板安装到车辆上，然后用夹子固定住充电接口盖板。 注 放置充电接口盖板，然后推动电气线束穿过开口，向上推以固定上部锁片，然后向内推以固定下部夹子。
Remove the LH rear door sill trim panel Note 3x clips, 1x guide tab, Pull upward at the lower corner of sill trim to release clip from lower B-pillar, then remove the remaining clips by pulling away from the body | 拆下 LH 后门槛饰板 注 3 个夹子，1 个导片；向上拉动门槛饰板底角，以便松开 B 柱下部的夹子，然后将其拉离车身，从而松开剩余夹子
Install the bolt that attaches the charge port electrical ground to the body. 6 Nm (4.4 ft-lbs) | 安装将充电端口电气接地固定到车身的螺栓。 6 Nm (4.4 ft-lbs)
Install the HV connector special tool onto the rear drive unit HV connector. | 将高压连接器专用工具安装到后驱动单元高压连接器上。
Remove the bolt that attaches the charge port to HV battery harness bracket on top of the rear LH wheel well. Note The newer type of charge port to HV battery harness brackets have an integrated grounding lug. | 拆下在 LH 后轮罩顶部固定充电端口至高压电池线束支架的螺栓。 注 新型充电端口至高压电池线束支架配备集成式接地片。
Install the clips that attach the A/C compressor HV harness to the strut tower support brace. | 安装将空调压缩机高压线束固定到支柱塔支架的夹子。
Install the bolts that attach the charge port door assembly to the body. 6 Nm (4.4 ft-lbs) | 安装将充电接口盖板总成固定到车身的螺栓。 6 Nm (4.4 ft-lbs)
Position the charge port busbars on the change port studs, and then install the nuts that attach the busbars to the charge port. 9 Nm (6.6 ft-lbs) Tip: Use of the following tool(s) is recommended: 10 mm deep socket ¼ in std flex head ratchet ¼ in torque wrench (installation only) | 将充电接口母排放在充电接口螺柱上，然后安装将母排固定到充电接口的螺母。 9 Nm (6.6 ft-lbs) 提示： 推荐使用以下工具： 10 毫米深套筒 ¼ 英寸标准回旋头棘轮 ¼ 英寸扭矩扳手（仅限安装）
Position the charge port on the vehicle, and then install the bolts that attach the charge port to the vehicle. 5.5 Nm (4.1 ft-lbs) Tip: Use of the following tool(s) is recommended: 10 mm deep socket Flex head ratchet/flex head torque wrench Warning Make sure the harness is routed out, and the adhesive pad with zip tie is properly mounted if it is installed. | 将充电接口放置到车上，然后安装将充电接口固定到车辆的螺栓。 5.5 Nm (4.1 ft-lbs) 提示： 推荐使用以下工具： 10 毫米深套筒 回旋头棘轮/回旋头扭矩扳手 警告 确保线束已布线，并正确安装带扎线带的胶垫。
With assistance, align the guide tabs on the HV header with the charge port busbar connector, and then install the busbar connector on the HV header. Tip: Gently lift the rear half of the busbars to aid installation of the busbars on the HV header. Note If positioning the busbars requires excessive force, the busbars might be bent. Inspect for damage and replace the busbars if necessary. | 在助手的帮助下，将高压接头上的导片与充电接口母排连接器对齐，然后将母排连接器安装在高压接头上。 提示： 轻轻抬起母排的后半部分，以便将母排安装在高压接头上。 注 如果放置母排需要格外用力，母排可能会弯曲。检查母排是否损坏，必要时更换。
Install the clips that attach the charge port electrical harness to the body. | 安装将充电端口电气线束固定到车身的夹子。
Push the charge port door assembly electrical harness through the opening, and then attach the charge port door assembly with lower clips (x2). | 将充电接口盖板总成电气线束推入开口，然后用下部夹子 (x2) 固定充电接口盖板总成。
Lift and remove the charge port busbar connector from the HV header. Note Wiggle the connector back and forth to ease removal. | 从高压接头上提起充电接口母排连接器并拆下。 注 前后摇动连接器以使其松开。
Install the charge port door grommet onto the body Warning Make sure the harness is routed out, and the adhesive pad with zip tie is properly mounted if it is installed. | 将充电接口盖板索环安装到车身上 警告 确保线束已布线，并正确安装带扎线带的胶垫。
Remove the LH rear seat belt buckle Note 1x patch bolt, 15mm, 40 Nm, If the bolt is difficult to remove, Use an inductive heating tool to melt the adhesive patch material, Position the inductive heating tool coil around the bolt, then heat the bolt for 20 seconds, Allow the bolt to cool for 2 minutes, Discard after removal | 拆下 LH 后座椅安全带卡扣 注 1 个耐落螺栓，15 毫米，40 Nm；如果螺栓难以拆下，请使用感应加热工具融化粘贴片材料；将感应加热工具线圈置于螺栓周围，然后将螺栓加热 20 秒；允许螺栓冷却 2 分钟；拆下后弃用
Verify that the vehicle charges normally. | 验证车辆充电正常。
Release the clips (x4) that attach the Low Voltage (LV) harness along the charge port harness. | 松开沿充电端口线束固定低压 (LV) 线束的夹子 (x4)。
Install the charge port door assembly on the vehicle: Pivot the assembly so that the actuator mechanism clears underneath the quarter panel, and then slide the assembly forward towards the rear door. Note Manipulation of the charge port door assembly might be necessary to fully align the assembly to the rear quarter, | 将充电接口盖板总成安装到车辆上：转动总成，使得执行机构在围板下方无阻碍，然后朝着后车门方向滑动总成。 注 为完全对齐总成和后围板，可能需要对充电端口盖板总成进行操作。
Install the charge port closeout panel to the vehicle. Secure the panel with clips (x7). | 将充电端口封闭板安装到车辆。用夹子 (x7) 固定封闭板。
Use both hands to firmly connect the rear drive unit HV connector of the rear drive unit to HV battery harness to the rear drive unit HV header. CAUTION Make sure that the connector fits the header squarely and tightly, and that both retention pins enter the handle. | 用双手将后驱动单元至高压电池线束的后驱动单元高压连接器牢固连接到后驱动单元高压接头上。 警告 确保连接器与高压接头稳固连接，两个固定销都插入把手中。
Release the clips (x5) that attach the low voltage electrical harness along the charge port to HV battery harness. | 松开将沿充电端口分布的低压电气线束固定到高压电池线束的夹子 (x5)。
Route the center ski to A/C compressor harness down against the bulkhead, and then install the clip that attaches the harness to the front harness guide cover. | 将中央滑板至空调压缩机线束靠着隔板向下铺设，然后安装将该线束固定到前线束导盖的夹子。
Secure the clips (x2) that attach the harness to the body. | 固定将线束固定到车身的夹子 (x2)。
Position the charge port on the vehicle, and then install the bolts that attach the charge port to the vehicle. 5.5 Nm (4.1 ft-lbs) Tip: Use of the following tool(s) is recommended: 10 mm deep socket Flex head ratchet/flex head torque wrench | 将充电接口放置到车上，然后安装将充电接口固定到车辆的螺栓。 5.5 Nm (4.1 ft-lbs) 提示： 推荐使用以下工具： 10 毫米深套筒 回旋头棘轮/回旋头扭矩扳手
Install the charge port busbar fastener cover on the charge port assembly. | 将充电接口母排紧固件盖板安装在充电接口总成上。
Connect the electrical connector to the charge port actuator, and then engage the locking tab. CAUTION Push the red locking tab into the connector to engage the locking mechanism. DO NOT push down or pull up on the red locking tab. | 将电气连接器连接到充电接口执行机构，然后接合锁片。 警告 将红色锁片按到连接器中以接合锁定机制。切勿向下按或向上拉红色锁片。
Install the bolts (x2) that attach the charge port busbars to the HV header at the penthouse. 9 Nm (6.6 ft-lbs) Tip: Use of the following tool(s) is recommended: 10 mm deep socket ¼ in std flex head ratchet ¼ in torque wrench (installation only) | 在配电盒处安装将充电接口母排固定到高压接头的螺栓 (x2)。 9 Nm (6.6 ft-lbs) 提示： 推荐使用以下工具： 10 毫米深套筒 ¼ 英寸标准回旋头棘轮 ¼ 英寸扭矩扳手（仅限安装）
Install the charge port door grommet on the body. Warning Make sure the harness is routed out, and the adhesive pad with zip tie is properly mounted if it is installed. | 将充电接口盖板索环安装到车身上。 警告 确保线束已布线，并正确安装带扎线带的胶垫。
Fold the LH 2nd row seat back down, and place the 12V foam cap under the seat back for clearance. | 放倒第二排 LH 座椅靠背，将 12V 泡沫盖放在座椅靠背下方以填充间隙。
Connect the charge port door harness to the charge port ECU. | 将充电接口盖板线束连接到充电接口电子控制单元。
Disconnect 60 seat back seat heater harness Note 1x connector | 断开 60 座椅靠背座椅加热器线束 注 1 个连接器
Release the clips (x3) that attach the charge port harness located on top of the rear LH wheelwell and C-pillar. | 松开用来固定后部 LH 轮舱和 C 柱处充电端口线束的夹子 (x3)。
Push the charge port door assembly electrical harness through the opening, and then attach the charge port door assembly with lower clips (x2). | 将充电端口盖板总成电气线束穿过开口，然后用下部夹子（2 个）固定充电端口盖板总成。
Install the low voltage electrical wiring harness clip to the charge port closeout panel. | 将低压电气线束夹安装到充电端口封闭板上。
Remove the HV connector special tool from the rear drive unit HV connector. | 从后驱动单元高压连接器上拆下高压连接器专用工具。
Remove the bolt that attaches the charge port to HV battery harness bracket at the LH lower C-pillar. | 拆下在 LH 下部 C 柱处固定充电端口至高压电池线束支架的夹子。
Raise the vehicle. | 升起车辆。
Install the LH taillight. See Taillight - LH . | 安装 LH 尾灯。请参阅 尾灯 - LH 。
Attach the charge port manual release cable barrel onto the vehicle body clip. | 将充电接口手动释放缆索接线管固定到车身的夹子上。
Connect the low voltage harness connectors (x2) on the charge port, and then install the locking tabs (x2) that secure the connectors. Note Push the red locking tab into the connector to engage the connector lock. Tip: Carefully insert the white locking tab in the 12-pin low voltage connector until it locks with the black connector tab. | 将低压线束连接器 (x2) 连接到充电接口上，然后安装固定这些连接器的锁片 (x2)。 注 将红色锁片按入连接器中以接合连接器锁。 提示： 小心地将白色锁片插入 12 针低压连接器，直至与黑色连接器锁片锁在一起。
Install the clips (x6) that attach the low voltage electrical harness to the vehicle. | 安装将低压电气线束固定到车辆的夹子 (x6) 。
Move the charge port assembly into position for installation. | 将充电接口总成移到位，以便安装。
With assistance, remove the charge port busbars out through the trunk. Note Maneuver the busbars through the body harness, rotating the busbars as needed. | 在助手的帮助下，将充电接口母排穿过行李箱拆下。 注 使母排穿过车身线束，根据需要旋转母排。
Remove nuts securing 60 seat back hinge bracket to body Note 2x nuts, 13mm, 18 Nm | 拆下将 60 座椅靠背铰链支架固定到车身的螺母 注 2 个螺母，13 毫米，18 Nm
Disconnect the LH taillight electrical connector. | 断开 LH 尾灯电气连接器。
Install the charge port door grommet on the body Warning Make sure the harness is routed out, and the adhesive pad with zip tie is properly mounted if it is installed. | 将充电端口盖板索环装安装到车身上 警告 确保线束已布线，并正确安装带扎线带的胶垫。
While pressing the rear drive unit HV connector onto the rear drive unit HV header, fully lower the handle. CAUTION Make sure that the handle does not bind as it is lowered. | 将后驱动单元高压连接器按压到后驱动单元高压接头上，同时将把手降至最低处。 警告 确保把手在降下时不扭结。
Release the clips (x3) that attach the charge port to HV battery harness on top of the rear LH wheel well and C-pillar, and then remove the harness from the vehicle. | 松开在 LH 后轮罩顶部和 C 柱处固定充电端口至高压电池线束的夹子 (x3)，然后从车上拆下线束。
Install the clips (x2) that attach the center ski to A/C compressor harness to the studs on the RH side of the firewall. | 安装将中央滑板至空调压缩机线束固定到隔热板 RH 侧支柱的夹子 (x2)。
Move the LH trunk side trim back to the original position, and then secure the clip that attaches the trim to the body. | 将行李箱 LH 侧饰板移回原位，然后固定将饰板固定到车身的夹子。
Use an IPA wipe to clean all residue and debris from the charge port busbar leads, and then air dry for 1 minute. Figure 3. Busbar bracket design may vary | 使用异丙醇 (IPA) 湿巾清洁充电接口母排引线上的所有残留物和碎屑，然后风干 1 分钟。 图 3. 母排支架设计可能不同
If reinstalling the same charge port: Perform a torque check on the busbar studs on the back of the charge port. 2 Nm (1.5 ft-lbs) Note Skip this step if installing a new charge port assembly. Tip: Use of the following tool(s) is recommended: Torx T10 bit 4 in extension Ratchet/torque wrench | 如果正在重新安装同一个充电接口： 对充电接口背面的母排螺柱执行扭矩检查。 2 Nm (1.5 ft-lbs) 注 如果正在安装新充电接口总成，请跳过这一步。 提示： 推荐使用以下工具： Torx T10 钻头 4 英寸加长件 棘轮/扭矩扳手
Position the edge support bracket on the vehicle, and then install the bolts (x2) and clip that attach the bracket to the vehicle. 10 Nm (7.4 ft-lbs) Tip: Use of the following tool(s) is recommended: 10 mm socket 4 in extension Ratchet/torque wrench | 将边缘支架放置在车辆上，然后安装将支架固定到车辆的螺栓 (x2) 和夹子。 10 Nm (7.4 ft-lbs) 提示： 推荐使用以下工具： 10 毫米套筒 4 英寸加长件 棘轮/扭矩扳手
Align the tabs around the charge port closeout panel, and then install the panel on the vehicle | 对齐充电端口封闭板周围的锁片，然后将封闭板安装到车辆上。
Install the bolts that attach the charge port assembly to the charge port door assembly. 6 Nm (4.4 ft-lbs) | 安装将充电接口总成固定到充电接口盖板总成的螺栓。 6 Nm (4.4 ft-lbs)
Position the charge port in the vehicle, and then install the bolts that attach the charge port to the body. 5.5 Nm (4.1 ft-lbs) Tip: Use of the following tool(s) is recommended: 10 mm deep socket Flex head ratchet/flex head torque wrench | 将充电接口放在车辆中，然后安装将充电接口固定到车身的螺栓。 5.5 Nm (4.1 ft-lbs) 提示： 推荐使用以下工具： 10 毫米深套筒 回旋头棘轮/回旋头扭矩扳手
Remove 60 seat back by lifting up on LH side and pulling inner pivot out of 40 seat back and set onto padded work surface | 抬高 60 座椅靠背的左侧以将其拆下，将内枢轴从 40 座椅靠背中拉出并放在有缓冲的作业表面上
Disconnect the LV electrical connectors from the charge port ECU. | 断开低压电气连接器与充电端口电子控制单元的连接。
Slide the release to lock the rear drive unit HV connector handle in the secured position. | 滑动释放装置，将后驱动单元高压连接器把手锁定在固定位置。
If a newer type of charge port to HV battery harness is replacing an older type of harness in an older vehicle, prepare the rear LH wheel well by sanding off the E-coat from around the ground point. | 如果要使用新型充电端口至高压电池线束替换旧款车辆中的旧款线束，请磨掉接地点周围的电泳涂层，对 LH 后轮罩进行预先处理。
Install the HV connector bracket on the stud near the LH side of the firewall. | 将高压连接器支架安装在隔热板 LH 侧附近的支柱上。
Connect the LH trunk task light electrical connector. | 连接行李箱 LH 作业灯电气连接器。
If reinstalling the same charge port: Apply two drops of electrical joint compound on each of the charge port busbar leads (x2), on the side that makes contact with the charge port. Note Skip this step if installing a new charge port assembly, as the new charge port has pre-applied electrical joint compound. Note Make sure the contact surfaces are completely covered with electrical joint compound. Figure 4. Busbar bracket design may vary | 如果正在重新安装同一个充电接口： 在与充电接口接触的一侧，向每个充电接口母排引线 (x2) 滴两滴导电膏。 注 如果正在安装新充电接口总成，请跳过这一步，因为新充电接口已预先涂抹了导电膏。 注 确保接触表面涂满导电膏。 图 4. 母排支架设计可能不同
Apply two drops of electrical joint compound on each of the charge port busbar leads (x2), on the side that makes contact with the charge port. Note Skip this step if installing a new charge port assembly, as the new charge port has pre-applied electrical joint compound. Note Make sure the contact surfaces are completely covered with electrical joint compound. | 在与充电接口接触的一侧，向每个充电接口母排引线 (x2) 滴两滴导电膏。 注 如果正在安装新充电接口总成，请跳过这一步，因为新充电接口已预先涂抹了导电膏。 注 确保接触表面涂满导电膏。
Install the clip that attaches the low voltage electrical harness to the charge port closeout panel. | 安装将低压电气线束固定到充电端口封闭板的夹子。
Insert the manual release cable back into the locking tab; push down on the release back to secure it into the locking tab. | 将手动释放缆索插回到锁片中；下压释放缆索背面，将其卡入锁片中。
Remove the LH side trunk carpet clips from body studs under 2nd row seat cushion Note 2x clips, Newer vehicles may not be equipped with clips or the number of clips may vary | 在第二排座垫下方，将行李箱 LH 侧毡毯夹从车身柱上拆下。 注 2 个夹子；新款车可能未配备夹子，夹子的数量也可能不同
Verfiy that the rear drive unit HV connector is fully seated, and compare both sides of the connector that it is properly secured in place. Note An improperly seated connector might lead to connector damage and rear drive unit problems later on. | 确认后驱动单元高压连接器完全就位，然后比对连接器的两侧，确认已正确固定到位。 注 连接器就位不当可能在日后导致连接器损坏和后驱动单元故障。
Install the charge port to HV battery harness into the vehicle, and then fasten the clips (x3) that attach the harness on top of the rear LH wheel well and C-pillar. | 将充电端口安装到车内的高压电池线束上，然后拧紧将连接 LH 后轮罩顶部线束和 C 柱的夹具 (x3)。
Connect the center ski to A/C compressor harness connectors (x2) to the center ski harness. Confirm that the green locking mechanism has engaged by listening for the audible click. | 将中央滑板至空调压缩机线束连接器 (x2) 连接到中央滑板线束。听到咔嗒声即可确认绿色锁定机制已接合。
Install the trunk sill trim panel. See Trim - Sill - Trunk . | 安装行李箱门槛饰板。请参阅 饰板 - 门槛 - 行李箱 。
Install the nuts (x2) that attach the busbar leads to the charge port. 9 Nm (6.6 ft-lbs) Tip: Use of the following tool(s) is recommended: 10 mm deep socket Flex head ratchet/flex head torque wrench | 安装将母排引线固定到充电接口的螺母 (x2)。 9 Nm (6.6 ft-lbs) 提示： 推荐使用以下工具： 10 毫米深套筒 回旋头棘轮/回旋头扭矩扳手
Move both front seats to their original positions. | 将两个前排座椅移回原位。
Position the charge port busbars on the charge port, and then install the nuts that attach the busbars to the charge port. 9 Nm (6.6 ft-lbs) Note If positioning the busbars requires excessive force, the busbars might be bent. Inspect for damage and replace the busbars if necessary. Tip: Use of the following tool(s) is recommended: 10 mm deep socket ¼ in std flex head ratchet ¼ in torque wrench (installation only) | 将充电接口母排放置在充电接口上，然后安装将母排固定到充电接口的螺母。 9 Nm (6.6 ft-lbs) 注 如果放置母排需要格外用力，母排可能会弯曲。检查母排是否损坏，必要时更换。 提示： 推荐使用以下工具： 10 毫米深套筒 ¼ 英寸标准回旋头棘轮 ¼ 英寸扭矩扳手（仅限安装）
Connect the low voltage charge port connector to the charge port ECU. | 将低压充电端口连接器连接到充电端口电子控制单元。
Install the bolt that attaches the charge port harness bracket to the body. 6 Nm (4.4 ft-lbs) | 安装将充电接口线束支架固定到车身的螺栓。 6 Nm (4.4 ft-lbs)
Lift trunk carpet off isofix bars on LH side Note 2x bars | 在 LH 侧掀起行李箱毡毯，使其与 isofix 杆分离 注 2 根杆
Fully raise the handle on the HV battery rear drive unit connector of the rear drive unit to HV battery harness. | 将后驱动单元至高压电池线束的高压电池后驱动单元连接器上的把手抬至最高处。
Install the bolt that attaches the charge port to HV battery harness bracket at the LH lower C-pillar. 6 Nm (4.4 ft-lbs) | 安装在 LH 下部 C 柱处固定充电端口至高压电池线束支架的夹子。 6 Nm (4.4 ft-lbs)
Push the red locking tab toward the connector body to fully lock the connectors (x2). | 将红色锁片朝连接器主体方向推，以完全锁定连接器 (x2)。
Remove the 3-phase charge port to HV battery busbar safety cap. See Safety Cap - Busbar - Charge Port to HV Battery . | 拆下三相充电端口至高压电池母排安全盖。请参阅 安全盖 - 母排 - 充电接口至高压电池 。
Remove the charge port door assembly. See Door Assembly - Charge Port (NA) . | 拆下充电接口盖板总成。请参阅 车门总成 - 充电接口（北美） 。
Put on HV insulating gloves and leather over gloves. | 佩戴高压绝缘手套和皮革手套。
Connect a charging cable to the vehicle and make sure the charger is powered. | 将充电电缆连接到车辆，确保充电器通电。
Position the charge port busbars on the charge port, and then install the nuts (x2) that attach the busbar leads to the charge port. 9 Nm (6.6 ft-lbs) Tip: Use of the following tool(s) is recommended: 10 mm deep socket Flex head ratchet/flex head torque wrench | 将充电接口母排放置在充电接口上，然后安装将母排引线固定到充电接口的螺母 (x2)。 9 Nm (6.6 ft-lbs) 提示： 推荐使用以下工具： 10 毫米深套筒 回旋头棘轮/回旋头扭矩扳手
Install the clips that attach the charge port closeout panel. | 安装固定充电接口封闭板的夹子。
With assistance, position the charge port busbars for installation by inserting the busbars through the trunk. Note Maneuver the busbars through the body harness, rotating the busbars as needed. | 在助手的帮助下，穿过行李箱插入充电接口母排，将母排放置就位，准备安装。 注 使母排穿过车身线束，根据需要旋转母排。
Remove load floor Note Use pull tab located at rear edge of panel | 拆下负重底板 注 使用面板后侧边缘处的拉片
Remove the bolt that attaches the charge port ground to the body. Note The ground cable is green with a yellow stripe and is located at the top of the inner wheel housing. | 拆下将充电端口接地固定到车身的螺栓。 注 接地电缆的主体颜色为绿色，有一道黄线，位于内轮罩的顶部。
Close the hood, trunk, and charge port door. | 关闭前备箱盖、后备箱和充电端口盖板。
Install the HV connector special tool onto the HV battery rear drive unit connector. | 将高压连接器专用工具安装到高压电池后驱动单元连接器上。
Fasten the clips (x5) that attach the low voltage electrical harness along the charge port to HV battery harness. | 拧紧将沿充电端口分布的低压电气线束固定到高压电池线束的夹子 (x5)。
Install the front aero shield panel. See Panel - Aero Shield - Front . | 安装前流线型护板。请参阅 面板 - 流线型护板 - 前 。
Use a pick to gently release the tabs (x3) that attach the busbar retainer bracket to the busbar bracket, and then remove the retainer bracket from the vehicle. Note Do not pry with excessive force, as doing so could damage the brackets. | 使用撬具轻轻地撬动将母排固定支架固定到母排支架的锁片 (x3)，然后从车上拆下固定支架。 注 撬动时不要用力过度，以免损坏支架。
Remove the nuts (x2) that attach the charge port busbar leads to the charge port assembly, and then remove the busbars from the charge port.. Tip: Use of the following tool(s) is recommended: 10 mm deep socket Flex head ratchet/flex head torque wrench | 拆下将充电端口母排导线固定到充电端口总成的螺母 (x2)，然后从充电端口上拆下母排。 提示： 推荐使用以下工具： 10 毫米深套筒 回旋头棘轮/回旋头扭矩扳手
Prepare the ESD kit. Note Refer to TN-14-92-003, "Electrostatic Discharge Tool". CAUTION Improper use of ESD kit can result in damage to sensitive electronics. | 准备静电放电套件。 注 请参阅 TN-14-92-003“静电放电工具”。 警告 静电放电套件使用不当可能导致敏感电子设备损坏。
At the charge port, use the Hioki resistance meter to measure the resistance between the charge port busbar lead and the charge port busbar stud. Also perform this test on the other lead and stud. Note The acceptable resistance is between 0.050 mΩ (50 μΩ) and 0.325 mΩ (325 μΩ). If the measured resistance is above 0.325 mΩ (325 μΩ), escalate a Toolbox session, as appropriate. Note If the resistance is lower than 0.050 mΩ (50 μΩ), reposition the probes and measure again. If after 4 attempts the resistance is consistently lower than 0.050 mΩ (50 μΩ), the test has passed; continue to the next step. | 在充电接口处，使用 Hioki 电阻计测量充电接口母排引线与充电接口母排螺柱之间的电阻。另请对其他引线和螺柱执行该测试。 注 可接受的电阻为 0.050 mΩ (50 μΩ) 至 0.325 mΩ (325 μΩ)。如果电阻测量值高于 0.325 mΩ (325 μΩ)，请根据情况上报 Toolbox 会话。 注 如果电阻低于 0.050 mΩ (50 μΩ)，请重新放置探针并重新测量。如果尝试 4 次后电阻始终低于 0.050 mΩ (50 μΩ)，则说明测试通过；请继续下一步。
Connect a laptop with Toolbox 3 to the vehicle. | 将装有 Toolbox 3 的笔记本电脑与车辆相连。
Install the edge clip that attaches the LV harness to the charge port closeout panel. | 安装将低压线束固定到充电接口封闭板的边缘夹。
Fold up the LH 2nd row seat back and remove the protective covering from the 2nd row seat cushion area. | 扶起第二排 LH 座椅靠背，拆下第二排座垫部位的保护罩。
Remove trunk sill trim assembly Note 4x clips, Pull corner upward release clip on the end the away from body for remaining clips | 拆下行李箱门槛饰板总成 注 4 个夹子；向上拉角部，将端部的夹子从车身上松开，以便松开其余夹子
Use both hands to firmly connect the HV battery rear drive unit connector of the rear drive unit to HV battery harness to the HV battery header. CAUTION Make sure that the connector fits the header squarely and tightly, and that both retention pins enter the handle. | 用双手将后驱动单元至高压电池线束的高压电池后驱动单元连接器牢固连接到高压电池接头上。 警告 确保连接器与高压接头稳固连接，两个固定销都插入把手中。
Make sure that the snap button connector of the ground cord is securely fastened to the ESD mat. | 确保接地线的卡扣连接器牢固地固定在静电放电垫上。
Remove the HV insulating gloves and leather over gloves. | 脱下高压绝缘手套和皮革手套。
Remove clips securing trunk garnish to body Note 2x push clips | 拆下将行李箱饰板固定到车身的夹子 注 2 个推拉式夹
Install the edge clip that attaches the HV harness to the charge port closeout panel. | 安装将高压线束固定到充电端口封闭板的边缘夹。
Remove the HV connector special tool from the HV battery rear drive unit connector. | 从高压电池后驱动单元连接器上拆下高压连接器专用工具。
Remove the busbar bracket from the charge port busbars. | 从充电端口母排上拆下母排支架。
Remove alligator clip adapter from the banana plug at the end of the wrist strap, and then connect the banana plug to the ground cord. | 从腕带末端的香蕉插头上拆下鳄鱼夹适配器，然后将香蕉插头插到接地线上。
Connect the ground cord to a ground source, and then put on the ESD wrist strap. | 将接地线连接到接地源，然后带上静电放电腕带。
Perform a torque check on the busbar studs on the back of the charge port. 2 Nm (1.5 ft-lbs) Note Skip this step if installing a new charge port assembly. Tip: Use of the following tool(s) is recommended: Torx T10 bit 4 in extension Ratchet/torque wrench | 对充电接口背面的母排螺柱执行扭矩检查。 2 Nm (1.5 ft-lbs) 注 如果正在安装新充电接口总成，请跳过这一步。 提示： 推荐使用以下工具： Torx T10 钻头 4 英寸加长件 棘轮/扭矩扳手
Carefully cut the cable tie from the actuator electrical harness using diagonal cutters. | 使用对角切割器小心地切开执行机构电气线束上的电缆扎带。
Clean the charge port busbar HV header at the back of the charge port assembly with an IPA wipe. Tip: Use a plastic trim tool to push the IPA wipe into the crevices of the charge port busbar HV header. | 使用异丙醇 (IPA) 湿巾清洁充电端口总成后部的充电端口母排高压接头。 提示： 使用塑料饰板工具，将异丙醇 (IPA) 湿巾推进充电端口母排高压接头的缝隙中。
Peel the whole grommet back to expose the charge port door electrical harness. | 向后揭开整个索环，露出充电接口盖板电气线束。
Use an IPA wipe to clean all residue and debris from the charge port busbar leads, and then air dry for 1 minute. Figure 1. Busbar bracket design may vary | 使用异丙醇 (IPA) 湿巾清理充电端口母排引线产生的残留和碎屑，然后风干 1 分钟。 图 1. 母排支架设计可能不同
Disconnect the charge port door electrical harness from the charge port door. Note If the electrical pins are damaged during removal, the charge port door assembly must be replaced. | 从充电接口盖板上断开充电接口盖板电气线束。 注 如果电气插脚在拆卸期间损坏，则必须更换充电接口盖板总成。
Install the busbar bracket on the charge port busbars. | 将母排支架安装到充电端口母排上。
Remove the edge clip from the charge port door using a clip prytool. | 使用夹子撬具拆下充电接口盖板上的边缘夹。
Apply two drops of electrical joint compound on each of the charge port busbar leads (x2), on the side that makes contact with the charge port. Note Make sure the contact surfaces are completely covered with electrical joint compound. Figure 2. Busbar bracket design may vary | 在与充电端口接触的一侧，向每个充电端口母排引线 (x2) 上滴两滴导电膏。 注 确保接触表面涂满导电膏。 图 2. 母排支架设计可能不同
Remove the screws (x3) that attach the actuator to the charge port door assembly, and then remove the actuator from the charge port door. | 拆下将执行机构固定到充电接口盖板总成的螺钉 (x3)，然后从充电接口盖板上拆下执行机构。
Install the busbar retainer bracket on the busbar bracket, making sure to engage the locking tabs (x3). Note Do not pry with excessive force, as doing so could damage the brackets. | 将母排固定支架安装到母排支架上，确保锁片 (x3) 接合。 注 撬动时不要用力过度，以免损坏支架。
Install the screws (x3) that attach the actuator on the charge port door. 0.5 Nm (4 in-lbs) Note When engaging the actuator to the charge port door, make sure the legs from the charge port door align with the access holes on the actuator, and then fully seat the components before installing the screws. | 安装将执行机构固定到充电接口盖板的螺钉 (x3)。 0.5 Nm (4 in-lbs) 注 在将执行机构与充电接口盖板接合时，确保充电接口盖板上的支脚与执行机构上的检修孔对齐，使各组件完全就位，然后再安装螺钉。
Install the nuts (x2) that attach the charge port busbar leads to the charge port assembly. 9 Nm (6.6 ft-lbs) Note If positioning the busbars requires excessive force, the busbars might be bent. Inspect for damage and replace the busbars if necessary. Tip: Use of the following tool(s) is recommended: 10 mm deep socket Flex head ratchet/flex head torque wrench | 安装将充电接口母排引线固定到充电接口总成的螺母 (x2)。 9 Nm (6.6 ft-lbs) 注 如果放置母排需要格外用力，母排可能会弯曲。检查母排是否损坏，必要时更换。 提示： 推荐使用以下工具： 10 毫米深套筒 回旋头棘轮/回旋头扭矩扳手
Slightly pull back on the grommet to expose the harness connector for visibility. | 将索环轻轻地向后拉，露出线束连接器，以便于观察。
Connect the charge port door electrical harness. | 连接充电接口盖板电气线束。
At the charge port, use the Hioki resistance meter to measure the resistance between the charge port busbar lead and the charge port busbar stud. Also perform this test on the other lead and stud. Note The acceptable resistance is between 0.050 mΩ (50 μΩ) and 0.270 mΩ (270 μΩ). If the measured resistance is above 270 mΩ (270 μΩ), escalate a Toolbox session, as appropriate. Note If the resistance is lower than 0.050 mΩ (50 μΩ), reposition the probes and measure again. If after 4 attempts the resistance is consistently lower than 0.050 mΩ (50 μΩ), the test has passed; continue to the next step. | 在充电接口处，使用 Hioki 电阻计测量充电接口母排引线与充电接口母排螺柱之间的电阻。另请对其他引线和螺柱执行该测试。 注 可接受的电阻为 0.050 mΩ (50 μΩ) 至 0.270 mΩ (270 μΩ)。如果电阻测量值高于 270 mΩ (270 μΩ)，请根据情况上报 Toolbox 会话。 注 如果电阻低于 0.050 mΩ (50 μΩ)，请重新放置探针并重新测量。如果尝试 4 次后电阻始终低于 0.050 mΩ (50 μΩ)，则说明测试通过；请继续下一步。
Install the new grommet back to its original position. Note Make sure the tab on the electrical harness is facing up as shown. | 将新索环装回原位。 注 确保电气线束上的锁片朝上（如图所示）。
Install the actuator electrical harness edge clip and cable tie on the charge port door. | 在充电接口盖板上安装执行机构电气线束边缘夹和电缆扎带。
Install the busbar retainer bracket on the busbar bracket, making sure to engage the locking tabs (x3). | 将母排固定支架安装到母排支架上，确保锁片 (x3) 接合。
Remove the ESD wrist strap and put away the ESD kit. | 取下静电放电腕带，然后放好静电放电套件。
Install the safety cap on the busbar brackets, making sure to engage the two locking tabs. | 安装母排支架上的安全盖，确保两个锁片接合。
Install the charge port door assembly. See Door Assembly - Charge Port (NA) . | 安装充电接口盖板总成。请参阅 车门总成 - 充电接口（北美） 。
Reconnect 12V/LV power. See 12V/LV Power (Disconnect and Connect) . | 重新连接 12V/低压电源。请参阅 12V/低压电源（断开和连接） 。
Touch and hold the Tesla logo at the top center of the vehicle touchscreen until it flares, and then release. | 长按车辆触摸屏正上方的 Tesla 徽标直至其亮起，然后松开。
Use the on screen keyboard to type "service" into the access code field, and then touch OK . Note The touchscreen is overlaid with the words "SERVICE MODE" in red. | 使用触摸屏上的键盘在访问码字段中输入“service”，然后点击 确定 。 注 此时，触摸屏会被红色词“SERVICE MODE”覆盖。
On the vehicle touchscreen, touch CONTROLS (vehicle icon) > SOFTWARE . Note An image of the vehicle and badge is displayed. | 在车辆触摸屏上，点击 控制（车辆图标） > 软件 。 注 此时将显示车辆和徽标的图像。
Touch and hold the large word "MODEL" for 2 seconds, and then release. | 长按大字“MODEL”2 秒，然后松开。
Use the on screen keyboard to type "service" into the access code field, and then touch OK . Note The touchscreen is overlaid with the words "SERVICE MODE" in red. Newer firmware versions have a red border around the edges of the touchscreen UI. | 使用触摸屏上的键盘在访问码字段中输入“service”，然后点击 确定 。 注 此时，触摸屏会被红色词“SERVICE MODE”覆盖。
Procure a Navigation Update USB stick. | 准备好导航更新 USB 设备。
Verify that network connectivity is available to the vehicle by the words "3G", "4G", "LTE", or the WiFi icon appearing in the upper right corner of the touchscreen. | 通过触摸屏右上角出现的“3G”、“4G”、“LTE”或 WiFi 图标来确认车辆是否可以使用网络车载娱乐服务。
Select Actions/Autodiag , and then search for "Service". | 选择 Actions/Autodiag ，然后搜索“Service”。
Enable Service Mode Plus. See Service Mode Plus . | 启用维护模式增强版。请参阅 维护模式增强版 。
Select Actions/Autodiag , and then search for "Reset". | 选择 Actions/Autodiag ，然后搜索“Reset”。
Verify that there is an orange down arrow in the upper right corner of the vehicle touchscreen. If the down arrow is displayed, skip to step 5 . If no down arrow is displayed, the vehicle firmware might be at the latest level for the vehicle, or no request for the latest vehicle firmware has been made. Continue to the next step. | 确认车辆触摸屏的右上角是否有一个橙色的向下箭头。 如果显示向下箭头，请跳至第 5 步。 如果没有显示向下箭头，则表示车辆固件可能已经是最新版，或者尚未请求安装最新版车辆固件。继续下一步。
Connect a 12V support charger to make sure power is not lost during the firmware redeploy. | 连接一个 12V 支持充电器，以确保固件重新部署过程中不会断电。
On the touchscreen, touch the Software tab, and then touch Install USB Navigation Data Update Note In newer versions of vehicle firmware, the Install USB Navigation Data Update button is in the Service Mode tab. | 在触摸屏上，点击 软件 选项卡，然后点击 安装 USB 导航数据更新 注 在更新版本的车辆固件中， 安装 USB 导航数据更新 按钮位于 维护模式 选项卡中。
Select the "Service Factory Reset" routine, and then click Run . | 选择“Service Factory Reset”例程，然后点击 Run 。
Touch Controls (vehicle icon), touch Software , under Software Update Preference, touch STANDARD , and then touch ADVANCED . | 点击 控制 （车辆图标），点击“软件更新偏好”下的 软件 ，点击 标准 ，然后再点击 高级 。
Connect a laptop with Toolbox 3 to the vehicle. See . | 将装有 Toolbox 3 的笔记本电脑与车辆相连。请参阅 。
Disable Service Mode using either a laptop with Toolbox 3 or the vehicle touchscreen. Touchscreen : On the vehicle touchscreen, touch CONTROLS (vehicle icon) > SERVICE MODE > EXIT SERVICE MODE at the top of the Service Mode menu. Note The red "SERVICE MODE" overlay or red touchscreen border is removed. Laptop with Toolbox 3 : Run the "PROC_ICE_X_EXIT-SERVICE-MODE" routine, and then disconnect the laptop from the vehicle. | 通过装有 Toolbox 3 的笔记本电脑或车辆触摸屏禁用维护模式。 触摸屏 ：在车辆触摸屏上，点击“维护模式”菜单顶部的 控制（车辆图标） > 维护模式 > 退出维护模式 。 注 此时，红色“SERVICE MODE”将消除。 装有 Toolbox 3 的笔记本电脑： 运行 “PROC_ICE_X_EXIT-SERVICE-MODE”例程，然后断开笔记本电脑与车辆的连接。
Follow the on-screen instructions to update the vehicle navigation data. | 按照屏幕说明更新车辆导航数据。
When the routine has finished, close the window and exit Service Mode. See Service Mode . | 当例程完成时，关闭窗口并退出维护模式。请参阅 维护模式 。
Close the window, touch Controls and then touch Software again to request the latest vehicle firmware. Note If the text "Your car software is up to date as of …." appears above Software Update Preference, the vehicle is already configured with the latest firmware. Note If the orange down arrow does not appear in the upper right corner of the touchscreen within 10 seconds, the vehicle' network connectivity might be unreliable. | 关闭窗口，点击 控制 ，然后再次点击 软件 以便请求最新版车辆固件。 注 如果“软件更新偏好”上方出现“您的车辆软件已于…更新至最新版本”，则车辆已经配置为最新版固件。 注 如果触摸屏的右上角未在 10 秒内出现橙色的向下箭头，车辆的网络车载娱乐服务便可能不稳定。
When the update is complete, use the touchscreen to exit Service Mode +. See Service Mode Plus . | 更新完成后，使用触摸屏退出维护模式增强版。请参阅 维护模式增强版 。
Touch the orange down arrow to start the vehicle firmware download. Note When the download starts, the arrow turns green. After the download completes, the green arrow is replaced by the yellow clock icon. If the clock icon does not appear within 45 minutes, the vehicle's network connectivity might be unreliable. | 点击橙色的向下箭头即可开始下载车辆固件。 注 下载开始后，箭头会变成绿色。下载完成后，绿色箭头会被替换为黄色的时钟图标。如果未在 45 分钟内出现时钟图标，车辆的网络车载娱乐服务便可能不稳定。
In Toolbox, click the Actions/Autodiag tab, and then type "Redeploy" in the search field. | 在 Toolbox 中，点击 Actions/Autodiag 选项卡，然后在搜索字段中输入“Redeploy”。
Click: Service CAN Redeploy to redeploy a subset of the vehicle firmware stored within the Car Computer, which is sufficient for all module, ECU, and component replacements, with the exception of DAS and Car Computer. Service Redeploy to redeploy the entire vehicle firmware, which is required for DAS and Car Computer replacements, and is optional for other component replacements. | 点击： Service CAN Redeploy ，重新部署存储在车载电脑中的一部分车辆固件，用于所有模块、ECU 和组件的更换，但 DAS 和车载电脑除外。 Service Redeploy ，重新部署整车固件，用于 DAS 和车载电脑的更换，而对于其他组件的更换则是可选的。
Verify that the firmware update was successful. If the update failed, repeat from step 6 . If the update succeeded, and the update was performed as one step of another service procedure, return to that procedure. If the update succeeded, and the update was performed as a stand-alone procedure, it is now complete. | 验证固件是否成功更新。 如果更新失败，请再次从第 6 步开始操作。 如果更新成功，并且此次更新是作为另一检修程序的一个步骤执行的，则请返回到该程序。 如果更新成功，并且此次更新是作为独立程序执行的，则操作完成。
Click Run , and allow the firmware to be redeployed. | 点击 Run ，等待固件重新部署。
Verify that the firmware was successfully redeployed and that the release notes are displayed. If the redeploy failed, repeat from step 5 . If the redeploy succeeded, and the redeploy was performed as one step of another service procedure, return to that procedure. If the redeploy succeeded, and the redeploy was performed as a stand-alone procedure, continue to the next step. | 确认固件已成功重新部署并显示发行说明。 如果重新部署失败，请再次从第 5 步开始操作。 如果重新部署成功，并且此次重新部署是作为另一检修程序的一个步骤执行的，则请返回到该程序。 如果重新部署成功，并且此次重新部署是作为独立程序执行的，则请继续下一步。
Disconnect the laptop from the vehicle. See . | 断开笔记本电脑与车辆的连接。请参阅 。
Click Run , and allow the firmware to be redeployed. Note The LVBMS is inside the LV battery, and because the LV battery is disconnected during the redeploy, the LVBMS is not discoverable, and therefore is considered missing. Consequently, the firmware redeploy is incomplete, and it fails with the status "late_failure". Additionally, alert "VCFRONT_a476_LVBMSMIA" might be seen. This is all normal, and will be rectified in later steps. | 点击 Run ，等待固件重新部署。 注 低压电池管理系统位于低压电池内部，由于低压电池会在重新部署过程中断开，无法发现低压电池管理系统，因此被认为缺失，从而导致固件重新部署无法完成，并以“late_failure”状态失败。此外，可能还会显示“VCFRONT_a476_LVBMSMIA”警报。这些都属于正常现象，在后续步骤中会得以修正。
Click Run , and allow the firmware to be redeployed. Note During this second redeploy, the LV battery is connected and the LVBMS is discoverable, and so the redeploy should complete successfully. If it does not, or the status "late_failure" or alert "VCFRONT_a476_LVBMSMIA" is displayed, investigate why. | 点击 Run ，等待固件重新部署。 注 第二次重新部署期间，低压电池已连接且可发现低压电池管理系统，因此重新部署应会成功完成。如果未完成，或者显示“late_failure”状态或“VCFRONT_a476_LVBMSMIA”警报，请调查原因。
Verify that the firmware was successfully redeployed and that the release notes are displayed. If the redeploy failed, repeat from step 11 . If the redeploy succeeded, continue to the next step. | 确认固件已成功重新部署并显示发行说明。 如果重新部署失败，请再次从第 5 步开始操作。 如果重新部署成功，则继续执行下一步。
On the vehicle touchscreen, touch CONTROLS (vehicle icon) > Service Mode > DIAGNOSTICS > Battery > LV Battery , and then verify that the LV Battery SOC displayed is greater than 73%, and the HV battery BMS State displayed is "BMS_SUPPORT". If the above condtions are not met, investigate the connection at the LV battery. If the above conditions are met, and the firmware redeploy was performed as one step of another service procedure, return to that procedure. If the above conditions are met, and the firmware redeploy was performed as a stand-alone procedure, continue to the next step. | 在车辆触摸屏上，点击 控制（车辆图标） > 维护模式 > 诊断 > 电池 > 低压电池 ，然后确认显示的低压电池充电状态大于 73%，显示的高压电池 BMS 状态为“BMS_SUPPORT”。 如果不满足上述条件，请调查低压电池处的连接。 如果满足上述条件，并且此次固件重新部署是另一检修程序的一个步骤，请返回到该程序。 如果满足上述条件，并且此次固件重新部署是一个独立程序，请继续下一步。
Disconnect the laptop with Toolbox 3 from the vehicle. See . | 断开装有 Toolbox 3 的笔记本电脑与车辆的连接。请参阅 。
Remove the rear subframe assembly. See Subframe Assembly - Rear (Remove and Install) . | 拆下后副框架总成。请参阅 副框架总成 - 后（拆卸和安装） 。
Remove the LH rear drive unit halfshaft. See Halfshaft - Rear Drive Unit - LH . | 拆下 LH 后驱动单元半轴。请参阅 半轴 - 后驱动单元 - LH 。
Drain the gearbox fluid from the rear drive unit. See Gearbox Fluid - Rear Drive Unit (Drain and Refill) . | 排放后驱动单元中的变速箱油。请参阅 变速箱油 - 后驱动单元（排空和再充注） 。
Release the clips (x3) that attach the coolant outlet hose to the motor and heat exchanger body. | 松开将冷却液出口软管固定到电机和热交换器机身的夹子 (x3)。
Use the adjustable seal puller tool to remove the LH output seal from the rear drive unit. | 使用可调密封件拉拔器工具将 LH 输出密封件从后驱动单元上拆下。
At the charge port, use the Hioki resistance meter to measure the resistance between the charge port busbar lead and the charge port busbar stud. Also perform this test on the other lead and stud. Note The acceptable resistance is between 0.050 mΩ (50 μΩ) and 0.270 mΩ (270 μΩ). If the measured resistance is above 270 mΩ (270 μΩ), escalate a Toolbox session, as appropriate. Note If the resistance is lower than 0.050 mΩ (50 μΩ), reposition the probes and measure again. If after 4 attempts the resistance is consistently lower than 0.050 mΩ (50 μΩ), the test has passed; continue to the next step. | 在充电接口处，使用 Hioki 电阻计测量充电接口母排引线与充电接口母排螺柱之间的电阻。另请对其他引线和螺柱执行该测试。 注 可接受的电阻为 0.050 mΩ (50 μΩ) 至 0.270 mΩ (270 μΩ)。如果电阻测量值高于 270 mΩ (270 μΩ)，请根据具体情况升级 Toolbox 会话。 注 如果电阻低于 0.050 mΩ (50 μΩ)，请重新放置探针并重新测量。如果尝试 4 次后电阻始终低于 0.050 mΩ (50 μΩ)，则说明测试通过；请继续下一步。
Install the charge port to HV battery harness bracket on top of the rear LH wheel well, and then install the bolt that attaches the bracket to the wheel well. 6 Nm (4.4 ft-lbs) Note The newer type of charge port to HV battery harness brackets have an integrated grounding lug. | 将充电端口安装到 LH 后轮罩顶部的高压电池支架上，然后安装将支架连接到轮罩的螺栓。 6 Nm (4.4 ft-lbs) 注 新型充电端口至高压电池线束支架配备集成式接地片。
Raise the vehicle on a 2 post lift. See Raise Vehicle - 2 Post Lift . | 用双柱举升机举升车辆。请参阅 升起车辆 - 双柱举升机 。
Remove the LH rear wheel center cap. See Cap - Wheel . | 拆下 LH 后车轮中心盖板。请参阅 盖 - 轮毂 。
Raise and support the vehicle on a 2 post lift. See Raise Vehicle - 2 Post Lift . | 用双柱举升机举升并支撑车辆。请参阅 升起车辆 - 双柱举升机 。
Replace the oil filter according to the gearbox fluid procedure. See Gearbox Fluid - Rear Drive Unit (Drain and Refill) . | 根据变速箱油程序更换滤油器。请参阅 变速箱油 - 后驱动单元（排空和再充注） 。
Remove the bolts that attach the oil pump to the rear drive unit, and then remove the pump from the rear drive unit. | 拆下将机油泵固定到后驱动单元的螺栓，然后从后驱动单元上拆下机油泵。
Release the clip, and then disconnect the coolant outlet hose from the heat exchanger. | 松开夹子，然后断开冷却液出口软管与热交换器的连接。
Use the seal install tool to install the new seal into the rear drive unit. Note Fully tap around the seal install tool to install the new seal. Make sure that the seal is fully flush with the rear drive unit casting. | 使用密封件安装工具将新密封件安装到后驱动单元中。 注 在密封件安装工具周围充分敲击，以安装新密封件。确保密封件与后驱动单元外壳完全齐平。
In Toolbox, select ACTIONS/AUTODIAG . | 在 Toolbox 中，选择 ACTIONS/AUTODIAG 。
At the charge port, use the Hioki resistance meter to measure the resistance between the charge port busbar lead and the charge port busbar stud. Also perform this test on the other lead and stud. Note The acceptable resistance is between 0.050 mΩ (50 μΩ) and 0.270 mΩ (270 μΩ). If the measured resistance is above 0.270 mΩ (270 μΩ), escalate a Toolbox session, as appropriate. Note If the resistance is lower than 0.050 mΩ (50 μΩ), reposition the probes and measure again. If after 4 attempts the resistance is consistently lower than 0.050 mΩ (50 μΩ), the test has passed; continue to the next step. | 在充电接口处，使用 Hioki 电阻计测量充电接口母排引线与充电接口母排螺柱之间的电阻。另请对其他引线和螺柱执行该测试。 注 可接受的电阻为 0.050 mΩ (50 μΩ) 至 0.270 mΩ (270 μΩ)。如果电阻测量值高于 0.270 mΩ (270 μΩ)，请根据情况上报 Toolbox 会话。 注 如果电阻低于 0.050 mΩ (50 μΩ)，请重新放置探针并重新测量。如果尝试 4 次后电阻始终低于 0.050 mΩ (50 μΩ)，则说明测试通过；请继续下一步。
At the penthouse, use the Hioki resistance meter to measure the resistance between the charge port busbar lead and the penthouse HV header bolt head. Also perform this test on the other lead and bolt head. Note The acceptable resistance is between 0.050 mΩ (50 μΩ) and 0.195 mΩ (195 μΩ). If the measured resistance is above 0.195 mΩ (195 μΩ), escalate a Toolbox session, as appropriate. Note If the resistance is lower than 0.050 mΩ (50 μΩ), reposition the probes and measure again. If after 4 attempts the resistance is consistently lower than 0.050 mΩ (50 μΩ), the test has passed; continue to the next step. | 在配电盒处，使用 Hioki 电阻计测量充电接口母排引线与配电盒高压接头螺栓头之间的电阻。另请对其他引线和螺栓头执行该测试。 注 可接受的电阻为 0.050 mΩ (50 μΩ) 至 0.195 mΩ (195 μΩ)。如果电阻测量值高于 0.195 mΩ (195 μΩ)，请根据具体情况升级 Toolbox 会话。 注 如果电阻低于 0.050 mΩ (50 μΩ)，请重新放置探针并重新测量。如果尝试 4 次后电阻始终低于 0.050 mΩ (50 μΩ)，则说明测试通过；请继续下一步。
Connect the low voltage charge port ECU electrical connectors. | 连接低压充电接口 ECU 电气连接器。
Fasten the clips that attach the charge port to HV battery harness at the charge port. | 拧紧在充电端口处固定充电端口至高压电池线束的夹子。
Loosen the LH rear wheel lug nuts, but do not remove the wheel at this time. See Wheel (Remove and Install) . | 松开 LH 后轮毂螺母，但请勿在此时拆下车轮。请参阅 轮毂（拆卸和安装） 。
Loosen the LH rear wheel lug nuts. CAUTION Use only hand tools to remove or install the fasteners. Do not use impact or power tools. CAUTION Use a 6 point socket. Do not use a 12 point socket or a specialty socket. | 松开 LH 后轮毂螺母。 警告 仅使用手动工具拆卸或安装紧固件。请勿使用冲击或电动工具。 警告 使用 6 角套筒。请勿使用 12 角套筒或专业套筒。
Open all doors and lower all windows. | 打开全部车门并降下全部车窗。
Remove the breather from the rear drive unit. | 从后驱动单元上拆下通气口。
While performing the courtesy inspection, note any abnormal tire wear that could indicate the need for an alignment. | 进行免费检查时，注意任何可能表明需要进行定位的异常轮胎磨损。
Use a pry tool to lever against the rear drive unit to loosen the oil pump. | 使用挖撬工具撬后驱动单元，以松开机油泵。
Release the clips (x4) that attach the coolant inlet hose to the LH mount, gearbox, and heat exchanger body. | 松开将冷却液入口软管固定到 LH 支座、变速箱和热交换器机身的夹子 (x4)。
Install the LH rear drive unit halfshaft. See Halfshaft - Rear Drive Unit - LH . | 安装 LH 后驱动单元半轴。请参阅 半轴 - 后驱动单元 - LH 。
In Toolbox, type UHF in the search tab. | 在 Toolbox 的搜索选项卡中输入 UHF 。
Install the bolts (x2) that attach the charge port busbars to the HV header. 9 Nm (6.6 ft-lbs) Tip: Use of the following tool(s) is recommended: 10 mm deep socket Flex head ratchet/flex head torque wrench | 安装将充电接口母排固定到高压接头的螺栓 (x2)。 9 Nm (6.6 ft-lbs) 提示： 推荐使用以下工具： 10 毫米深套筒 回旋头棘轮/回旋头扭矩扳手
Release trunk garnish from body Note 6x clips | 从车身上松开行李箱饰板 注 6 个夹子
Release the charge port harness from the body by lifting up the harness reference point up and over the body. | 向上提起线束参考点并超过车身，将充电端口线束从车身上拆下。
While pressing the HV battery rear drive unit connector onto the HV battery header, fully lower the handle. CAUTION Make sure that the handle does not bind as it is lowered. | 将高压电池后驱动单元连接器按到高压电池接头上，同时将把手降至最低处。 警告 确保把手在降下时不扭结。
Fasten the clips that attach the low voltage electrical harness to the body and to the rear LH wheel well. | 拧紧将低压电气线束固定到车身和 LH 后轮罩的夹子。
Loosen the LH rear axle nut, but do not remove the nut at this time. | 松开 LH 后轴螺母，但此时请勿将其拆下。
Loosen the LH rear drive unit halfshaft nut. | 松开 LH 后驱动单元半轴螺母。
Note the position of the driver and front passenger seats, and then move the seats fully forward. | 记下驾驶位和副驾位座椅的位置，然后将座椅移至最前端。
Install the breather onto the rear drive unit. 5 Nm (3.7 ft-lbs) | 将通气口安装到后驱动单元上。 5 Nm (3.7 ft-lbs)
Move the vehicle to a 2 post lift. See Raise Vehicle - 2 Post Lift . | 将车辆移到双柱举升机上。请参阅 升起车辆 - 双柱举升机 。
Position a coolant drain under the inverter. | 在逆变器下方放置一个冷却液排放装置。
Remove the oil pump from the rear drive unit assembly. | 从后驱动单元总成上拆下机油泵。
Release the clip, and then disconnect the coolant inlet hose from the heat exchanger. | 松开夹子，然后断开冷却液入口软管与热交换器的连接。
Connect the 3-phase connector on the charge port, and then slide the locking tab downward. Figure 5. Model 3 shown, Model Y similar | 连接充电接口上的三相连接器，然后向下滑动锁片。 图 5. 图示为 Model 3，Model Y 与之类似
Check the vehicle wheel alignment, and adjust if necessary. See Four Wheel Alignment Check . | 检查车轮定位，并根据需要进行调节。请参阅 四轮定位检查 。
In Toolbox, select TEST-SELF_ CP_X_UHF , and then click Run . | 在 Toolbox 中，选择 TEST-SELF_CP_X_UHF ，然后点击 Run 。
Close the charge port busbar access door, and then install the bolt that locks the access door in position. 9 Nm (6.6 ft-lbs) Tip: Use of the following tool(s) is recommended: 10 mm deep socket ¼ in std flex head ratchet ¼ in torque wrench (installation only) | 关闭充电接口母排检修门，然后安装将检修门锁入位的螺栓。 9 Nm (6.6 ft-lbs) 提示： 推荐使用以下工具： 10 毫米深套筒 ¼ 英寸标准回旋头棘轮 ¼ 英寸扭矩扳手（仅限安装）
Open the charge port door, and then plug an unpowered mobile connector into the charge port. CAUTION Do not plug any powered charge cable into the charge port at this time. | 打开充电端口盖板，然后将未接电源的移动连接器插入充电端口。 警告 此时不要将任何已接电源的充电电缆插入充电端口。
Install the LH trunk stop. | 安装行李箱 LH 止动件。
Install the clips (x6) that attach the 3-phase electrical harness to the charge port busbar. | 安装将三相电气线束固定到充电接口母排的夹子 (x6)。
Remove clips for LH trunk side trim Note 6x push clips, The number of clips on newer vehicles may vary | 拆下行李箱 LH 饰板的夹子 注 6 个推拉式夹；新款车所用夹子的数量可能不同
Pull the rear side of the charge port harness away from the body for access. | 将充电端口线束的后部拉离车身，以便检修。
Slide the release to lock the HV battery rear drive unit connector handle in the secured position. | 滑动释放装置，将高压电池后驱动单元连接器把手锁定在固定位置。
Install the charge port assembly to the body, and then install the bolts that attach the assembly to the body. 6 Nm (4.4 ft-lbs) Warning Make sure the harness is routed out, and the adhesive pad with zip tie is properly mounted if it is installed. | 将充电端口总成安装到车身上，然后安装将总成连接到车身的螺栓。 6 Nm (4.4 ft-lbs) 警告 确保线束已布线，并正确安装带扎线带的胶垫。
Verify the charging system is operating correctly. Note Use the customer's charging equipment if available. Ensure all the charging adapters are present. | 验证充电系统是否工作正常。 注 使用客户的充电设备（若有）。确保所有充电适配器均已就位。
Install the rear subframe assembly. See Subframe Assembly - Rear (Remove and Install) . | 安装后副框架总成。请参阅 副框架总成 - 后（拆卸和安装） 。
Place stanchions around the rear of the vehicle to setup a safety perimeter. | 围绕车辆后部放置支柱，设定安全边界。
Disconnect the coolant outlet hose at the top of the inverter. | 断开逆变器顶部的冷却液出口软管。
Lightly coat the oil pump O-rings with clean EDF2 gearbox fluid. | 在机油泵 O 型环上涂抹一薄层干净的 EDF2 变速箱油。
Remove the bolts that attach the heat exchanger to the rear drive unit, and then remove the heat exchanger from the rear drive unit. 5 Nm (3.7 ft-lbs) +30 deg Note The number of bolts that attach the heat exchanger to the rear drive unit (x2 or x3) might vary due to changes in production. | 拆下将热交换器固定到后驱动单元的螺栓，然后从后驱动单元上拆下热交换器。 5 Nm (3.7 ft-lbs) +30 deg 注 将热交换器固定到后驱动单元的螺栓数量（x2 或 x3）可能因生产中的变化而异。
Connect the AC logic connector on the charge port, and then install the white locking tab. Figure 6. Model 3 shown, Model Y similar | 连接充电接口上的交流逻辑连接器，然后安装白色锁片。 图 6. 图示为 Model 3，Model Y 与之类似
Press the button on the charge handle to transmit the UHF signal. Note To avoid failing the test, transmit the UHF signal to the vehicle within 20 seconds of starting the routine. Note Close the window once the test is complete. | 按下充电手柄上的按钮以传输 UHF 信号。 注 为避免测试失败，应在启动例程后的 20 秒内将 UHF 信号传输到车辆。 注 测试完成后，关闭窗口。
Install the charge port busbar fastener cover on the charge port assembly. Note The charge port busbar fastener cover will not be secure until the next step is performed. | 将充电接口母排紧固件盖板安装在充电接口总成上。 注 执行下一步之前，不得固定充电接口母排紧固件盖板。
Verify latch functionality by pulling on the charge cable manual release while simultaneously pulling the mobile connector out of the charge port. Figure 1. Charge cable manual release | 通过拉充电电缆手动释放装置，同时将移动连接器拉出充电端口来验证闩锁功能。 图 1. 充电电缆手动释放
Remove the masking tape from the charge port door area. | 拆下充电接口盖板区域的遮蔽胶带。
Install the clips (x7) that attach the LH body harness to the vehicle, near the charge port busbar. | 安装将 LH 车身线束固定到车辆充电接口母排附近的夹子 (x7)。
Disconnect LH trunk side trim puddle lamp connector Note 1x connector | 断开行李箱 LH 饰板路面照明灯连接器 注 1 个连接器
Pull the entire rear side of the charge port harness away from the body. | 将充电端口线束的整个后部拉离车身。
Verfiy that the HV battery rear drive unit connector is fully seated, and compare both sides of the connector that it is properly secured in place. Note An improperly seated connector might lead to connector damage and rear drive unit problems later on. | 确认高压电池后驱动单元连接器完全就位，然后比对连接器的两侧，确认已正确固定到位。 注 连接器就位不当可能在日后导致连接器损坏和后驱动单元故障。
Install the bolt that grounds the charge port assembly to the body. 6 Nm (4.4 ft-lbs) Note This step is not necessary for the newer type of charge port to HV battery harnesses. | 安装充电端口总成与车身之间的接地螺栓。 6 Nm (4.4 ft-lbs) 注 无需对新型充电端口至高压电池线束执行此步骤。
Remove the bolt that attaches the LH rear suspension cover. | 拆下固定 LH 后悬架护板的螺栓。
Remove the lug nuts from the LH rear wheel, and then remove the wheel from the vehicle. | 将轮毂螺母从 LH 后车轮上拆下，然后从车上拆下该车轮。
Verify that the vehicle firmware is version 2022.20.6 or later. Update the vehicle firmware if this is not the case. See Firmware Update . | 确认车辆固件版本是否为 2022.20.6 或以上。如果不是，请更新车辆固件。请参阅 固件更新 。
Plug the female fitting of the hose, and connect the coolant pressure test adapter to the inverter. | 塞住软管的内接头，然后将冷却液压力测试适配器与逆变器相连。
Install the oil pump into the rear drive unit, and then install the bolts that attach the oil pump to the rear drive unit. 5 Nm (3.7 ft-lbs) + 20 degrees | 将机油泵安装到后驱动单元中，然后安装将机油泵固定到后驱动单元的螺栓。 5 Nm (3.7 ft-lbs) + 20 degrees
Lightly coat the heat exchanger O-rings with clean EDF2 gearbox fluid. | 在热交换器 O 型环上涂抹一薄层干净的 EDF2 变速箱油。
Connect the DC logic connector on the charge port, and then install the white locking tab. Figure 7. Model 3 shown, Model Y similar | 连接充电接口上的直流逻辑连接器，然后安装白色锁片。 图 7. 图示为 Model 3，Model Y 与之类似
Remove the charging cable from the vehicle. | 从车上拔下充电电缆。
Connect the logic connector on the charge port, and then install the white locking tab. Figure 6. Model 3 shown, Model Y similar | 连接充电接口上的逻辑连接器，然后安装白色锁片。 图 6. 图示为 Model 3，Model Y 与之类似
Position the 2nd row seat cushion edge support bracket on the vehicle, and then install the bolts that attach the bracket to the vehicle. 10 Nm (7.4 ft-lbs) Tip: Use of the following tool(s) is recommended: 10 mm socket 4 in extension Ratchet/torque wrench | 将第二排座垫边缘支架放在车上，然后安装将支架固定到车辆的螺栓。 10 Nm (7.4 ft-lbs) 提示： 推荐使用以下工具： 10 毫米套筒 4 英寸加长件 棘轮/扭矩扳手
Remove LH trunk side trim | 拆下行李箱 LH 饰板
Carefully route the front of the charge port harness underneath the LV electrical harness. Move the front of the charge port harness under and away from the LV electrical harness, and then bring the harness upwards. Note Do not damage the LV electrical harness. | 小心地将充电端口线束的前部排布在低压电气线束下方。将充电端口线束的前部向下移并移离低压电气线束，然后让线束向上。 注 请勿损坏低压电气线束。
Move LH trunk side trim back into position. | 将 LH 行李箱侧饰板移回原位。
Install the nuts that attach the HV battery to rear drive unit harness bracket to the HV battery. 10 Nm (7.4 ft-lbs) | 安装将高压电池至后驱动单元线束支架固定到高压电池的螺母。 10 Nm (7.4 ft-lbs)
Install the charge port closeout panel to the charge port, and then fasten the clips that attach the panel to the charge port. | 将充电端口封闭板安装到充电端口上，然后拧紧将面板连接到充电端口的夹具。
Remove the LH rear wheel. | 拆下 LH 后车轮。
Remove and discard the LH rear drive unit halfshaft nut and washers. Note The washers are attached to the nut. | 拆下并弃用 LH 后驱动单元半轴螺母和垫圈。 注 垫圈固定在螺母上。
Remove the cabin intake duct. See Duct - Cabin Intake . | 拆下座舱进气槽。请参阅 风管 - 驾驶室进气 。
Connect the drive unit pressure test fixture to the coolant pressure test adapter. | 将驱动单元压力测试夹具连接到冷却液压力测试适配器。
Refill the gearbox fluid for the rear drive unit. See Gearbox Fluid - Rear Drive Unit (Drain and Refill) . | 再充注后驱动单元的变速箱油。请参阅 变速箱油 - 后驱动单元（排空和再充注） 。
Install the heat exchanger to the rear drive unit, and then install the bolts that attach the heat exchanger to the rear drive unit. 5 Nm (3.7 ft-lbs) +30 deg Note The number of bolts that attach the heat exchanger to the rear drive unit (x2 or x3) might vary due to changes in production. | 将热交换器安装到后驱动单元上，然后安装将热交换器固定到后驱动单元的螺栓。 5 Nm (3.7 ft-lbs) +30 deg 注 将热交换器固定到后驱动单元的螺栓数量（x2 或 x3）可能因生产中的变化而异。
Install the clip that attaches the electrical harness to the 2nd row seat cushion edge support bracket. | 安装将电器线束固定到第二排座垫边缘支架的夹子。
Disconnect LH rear bodyside tail lamp assembly connector Note 1x connector | 断开 LH 后车身侧尾灯总成连接器 注 1 个连接器
With an assistant, remove the charge port harness from the body. CAUTION Do not damage the LV electrical harness. Note Have a second person hold the rear of the charge port harness (charge port inlet side) as the front side of the harness is fed through and underneath the LV electrical harness. | 在助手的帮助下，从车身上拆下充电端口线束。 警告 请勿损坏低压电气线束。 注 当充电端口线束的前部穿过低压电气线束并位于其下方时，让助手抓住充电端口线束的后部（充电端口入口侧）。
Install the bolt that attaches the HV battery to rear drive unit harness bracket to the rear drive unit inverter. 6 Nm (4.4 ft-lbs) | 安装将高压电池至后驱动单元线束支架固定到后驱动单元逆变器的螺栓。 6 Nm (4.4 ft-lbs)
Connect the low voltage electrical harness to the charge port ECU connector. | 将低压电气线束与充电端口电子控制单元连接器相连。
Remove the LH rear wheel arch liner. See Wheel Arch Liner - Rear - LH . | 拆下 LH 后轮拱内衬。请参阅 轮拱内衬 - 后 - LH 。
Install the hydraulic hub puller tool onto the LH rear wheel studs, and then install and hand-tighten the wheel lug nuts (x5). | 将液压轮毂拉拔器工具安装在 LH 后车轮支柱上，然后安装并用手拧紧轮毂螺母 (x5)。
In Toolbox 3, click the Dashboards tab, and and type ‘Rear Drive Inverter Replacement' into the search field, and click [Model 3/Y] REAR Drive INVERTER - Replacement . | 在 Toolbox 3 中，点击 Dashboards 选项卡，在搜索字段中输入“Rear Drive Inverter Replacement”，然后点击 [Model 3/Y] REAR Drive INVERTER - Replacement 。
Close both valves P1 (inlet) and P2 (outlet) on the test fixture, and connect a compressed air supply line. | 关闭测试夹具上的 P1 阀（入）和 P2 阀（出），连接压缩空气供应管。
Connect the coolant inlet hose to the heat exchanger, and then fasten the clip that attaches the hose to the heat exchanger. CAUTION Perform a push-pull test to verify that the hose is fully seated. | 将冷却液入口软管与热交换器相连，然后紧固将软管固定到热交换器的夹子。 警告 执行推拉测试，以确认软管已完全就位。
If the taillight is to be reinstalled, replace the gaskets from around each taillight mounting bolt (x2) and the taillight electrical connector (x1). | 如果要重新安装尾灯，请更换每个尾灯安装螺母 (x2) 和尾灯电气连接器 (x1) 周围的垫片。
Disconnect LV charge port harness connector from charge port ECU Note 1x connector | 从充电端口电子控制单元上断开低压充电端口线束连接器 注 1 个连接器
Remove the charge port harness from the vehicle. | 从车上拆下充电端口线束。
Connect the low voltage electrical harness to the rear drive unit inverter connector. | 将低压电气线束连接到后驱动单元逆变器连接器。
Fasten the edge clip that attaches the low voltage electrical harness to the charge port closeout panel. | 拧紧将低压电气线束固定到充电端口封闭板的边缘夹。
Release the LH rear caliper parking brake. See Parking Brake - Caliper - Rear - LH (Release) . | 松开 LH 后驻车制动钳。请参阅 驻车制动 - 钳 - 后 - LH（松开） 。
Hold the hub in position, and turn the hydraulic hub puller tool handle clockwise to push the LH rear drive unit halfshaft in from the LH rear hub assembly for a distance of 50 mm. CAUTION If the halfshaft stops moving in respect to the hub, stop, and turn the tool handle counter-clockwise for two turns. | 将轮毂固定在适当位置，然后顺时针转动液压轮毂拉拔器工具，将 LH 后驱动单元半轴朝远离 LH 后轮毂总成的方向推 50 mm。 警告 如果半轴相对于轮毂的移动停止，则停下来，并将工具把手逆时针转动两圈。
Fully close the regulator, and then open P1 (inlet valve). | 完全关闭调节器，然后打开 P1（入口阀）。
Fasten the clips (x4) that attach the coolant inlet hose to the heat exchanger body, gearbox, and LH mount. | 紧固将冷却液入口软管固定到热交换器主体、变速箱和 LH 支座的夹子 (x4)。
Place the driver and front passenger seats back to their previous positions. | 将驾驶位和副驾位座椅归位。
Position the 2nd row seat cushion edge support bracket on the vehicle, and then install the bolts (x2) and clip that attach the bracket to the vehicle. 10 Nm (7.4 ft-lbs) Tip: Use of the following tool(s) is recommended: 10 mm socket 4 in extension Ratchet/torque wrench | 将第二排座垫边缘支架放在车上，然后安装将支架固定到车辆的螺栓 (x2) 和夹子。 10 Nm (7.4 ft-lbs) 提示： 推荐使用以下工具： 10 毫米套筒 4 英寸加长件 棘轮/扭矩扳手
Apply two drops of electrical joint compound on each of the charge port busbar leads (x2), on the side that makes contact with the charge port. Note Skip this step if installing a new charge port assembly, as the new charge port has pre-applied electrical joint compound. Note Make sure the contact surfaces are completely covered with electrical joint compound. Figure 1. Busbar bracket design may vary | 在与充电接口接触的一侧，向每个充电接口母排引线 (x2) 滴两滴导电膏。 注 如果正在安装新充电接口总成，请跳过这一步，因为新充电接口已预先涂抹了导电膏。 注 确保接触表面涂满导电膏。 图 1. 母排支架设计可能不同
Install new grommets onto the vehicle. | 向车辆上安装新索环。
Release LV harness edge clip from charge port closeout panel Note 1x clip | 从充电端口封闭板上松开低压线束边缘夹 注 1 个夹子
Put the new charge port harness into the vehicle and feed the harness through the LV electrical harness. CAUTION Install the charge port harness carefully to prevent damage to the harness. | 将新的充电端口线束放入车内，然后将线束穿过低压电气线束。 警告 小心地安装充电端口线束，以防损坏线束。
Fasten the clip that attaches the low voltage electrical harness to the rear drive unit inverter. | 紧固将低压电气线束固定到后驱动单元逆变器的夹子。
Remove and discard the bolts that attach the LH rear caliper bracket to the knuckle. | 拆下并弃用将 LH 后制动钳支架固定到万向节的螺栓。
Apply approximately 1 gram of Molykote M-77 Lubricant Paste only to the hub mating face on the outboard side of the LH rear drive unit halfshaft. Tip: A bent acid brush can be of assistance. CAUTION Do not apply any lubricant to the halfshaft splines. If lubricant is mistakenly applied, wipe the splines clean with a shop towel. | 仅向 LH 后驱动单元半轴外侧与轮毂之间的接触面上涂抹约 1 克的 Molykote M-77 润滑膏 。 提示： 弯酸刷可起到辅助作用。 警告 请勿向半轴花键上涂抹润滑剂。如果涂错润滑剂，请使用车间毛巾将花键擦干净。
Disconnect the electrical connector from the oil pump. | 断开电气连接器与油泵之间的连接。
Set the pressure regulator of the test fixture to 26 psi. | 将测试夹具的压力调节器设置为 26 psi。
Connect the coolant outlet hose to the heat exchanger, and then fasten the clip that attaches the hose to the heat exchanger. CAUTION Perform a push-pull test to verify that the hose is fully seated. | 将冷却液出口软管与热交换器相连，然后紧固将软管固定到热交换器的夹子。 警告 执行推拉测试，以确认软管已完全就位。
Disconnect the laptop from the vehicle. | 断开笔记本电脑与车辆的连接。
Close the trunk. | 关闭行李箱。
Position the LH taillight studs into the grommets, and then install the taillight onto the vehicle. Note Reseat the trunk seal over the LH taillight. | 将 LH 尾灯螺柱放在索环中，然后将尾灯安装到车辆上。 注 将 LH 尾灯上方的行李箱密封圈复位。
Remove charge port closeout panel Note 7x tabs, Work around perimeter with plastic trim tool to disengage tabs, May need to pry | 拆下充电端口封闭板 注 7 个锁片；使用塑料饰板工具在周边操作，分离锁片；可能需要撬动
With an assistant, route the charge port harness into position. Have a second person hold the rear of the charge port harness (charge port inlet side) as the harness is fed under the LV electrical harness. CAUTION Install the charge port harness carefully to prevent damage to the harness. | 在助手的帮助下，将充电端口线束排布到位。当充电端口线束在低压电气线束下面穿过时，让助手抓住线束的后部（充电端口入口侧）。 警告 小心地安装充电端口线束，以防损坏线束。
Move the end of the rear drive unit inlet hose up and in between the HV battery and rear subframe, and then up and in between the rear drive unit and rear subframe. | 向上移动后驱动单元入口软管，将其移入高压电池与后副框架之间，然后向上移动，将其移入后驱动单元与后副框架之间。
Install the rear trunk carpet. See Carpet - Rear Trunk . | 安装后备箱毡毯。请参阅 毡毯 - 后备箱 。
Remove the LH rear brake caliper from the LH rear suspension, and then allow it to hang from the body using an S-hook. | 从 LH 后悬架上拆下 LH 后制动钳，然后使用 S 型挂钩将其挂在车身上。
Remove the hydraulic hub puller tool from the LH rear wheel studs. | 从 LH 后车轮支柱上取下液压轮毂拉拔器工具。
Position an oil drain container underneath the rear drive unit oil filter and oil pump. | 在后驱动单元滤油器和油泵下方放置一个机油排放容器。
Disconnect the coolant inlet hose at the bottom of the inverter, plug the female fitting of the hose, and allow the inverter to drain. | 断开逆变器底部的冷却液入口软管，塞住软管的内接头，并等待逆变器排液。
Fasten the clips (x3) that attach the coolant outlet hose to the heat exchanger body and the motor. | 紧固将冷却液出口软管固定到热交换器主体和电机的夹子 (x3)。
Verify the operation of the charging system by charging the vehicle. Note If available, use the customer's charging equipment. | 通过为车辆充电，验证充电系统的工作状况。 注 尽量使用客户的充电设备。
Install the nuts that attach the taillight to the vehicle. 3.2 Nm (2.4 ft-lbs) Tip: Use of the following tool(s) is recommended: 8 mm 12-point deep socket ¼ in std ratchet ¼ in torque wrench (installation only) | 安装将尾灯固定到车辆的螺母。 3.2 Nm (2.4 ft-lbs) 提示： 推荐使用以下工具： 8 毫米深 12 角套筒 ¼ 英寸标准棘轮 ¼ 英寸扭矩扳手（仅限安装）
Remove bolt securing charge port bracket and ground cable to body on LH side of trunk Note 1x bolt, 10mm, 6 Nm | 在行李箱 LH 侧，拆下将充电端口支架和接地电缆固定到车身的螺栓 注 1 个螺栓，10 毫米，6 Nm
Install the clips (x3) that attach the charge port harness to the vehicle at the C-pillar. Note The number of clips on newer vehicles might vary. | 在 C 柱处安装将充电端口线束固定到车辆的夹子 (x3)。 注 新款车所用夹子的数量可能不同。
Fasten the clip that attaches the rear drive unit inlet hose to the HV battery. | 紧固将后驱动单元入口软管固定到高压电池的夹子。
Remove and discard the bolt that attaches the rear LH ABS wheel speed sensor to the knuckle, and then remove the sensor from the knuckle. | 拆下并弃用将 LH 后防抱死制动系统车轮转速传感器固定到万向节的螺栓，然后从万向节上拆下传感器。
Pull on the inner halfshaft cup to confirm that the circlip is locked into place. If the halfshaft detaches from the drive unit then reinstall the halfshaft and then test that it is fully seated. CAUTION If reinstalling the halfshaft to the drive unit: Take care not to damage or displace the oil seals. Make sure that the opening of the snap rings are facing towards the bottom of the drive unit. Carefully push the halfshaft into the drive unit until there is an audible "click" from the halfshaft stub contacting the pinion shaft. There will be a slight pulling sensation on the halfshaft as the halfshaft circlip locks into place. Pull on the inner halfshaft cup to confirm that the circlip is locked into place. If the halfshaft detaches from the drive unit then reinstall the halfshaft and then test that it is fully seated. | 拉动半轴内盖，确认弹性挡圈锁定到位。如果半轴从驱动单元上分离，则重新安装半轴，然后测试是否完全就位。 警告 如果将半轴重新安装到驱动单元上： 注意不要损坏或移动油封。 确保卡环的开口朝向驱动单元底部。 小心地将半轴推到驱动单元中，直至半轴端头与小齿轮轴接触发出可以听到的“咔哒声”。 将半轴弹性挡圈锁定到位时，可以感觉到半轴上有轻微拉力。 拉动半轴内盖，确认弹性挡圈锁定到位。如果半轴从驱动单元上分离，则重新安装半轴，然后测试是否完全就位。
Remove the bolts that attach the rear drive unit oil pump to the rear drive unit. | 拆下将后驱动单元油泵固定到后驱动单元的螺栓。
Disconnect the laptop with Toolbox 3 from the vehicle. See . Note Do not close this instance of Toolbox 3 as it is needed later on in the procedure. | 断开装有 Toolbox 3 的笔记本电脑与车辆的连接。请参阅 。 注 不要关闭 Toolbox 3 的此实例，因为本程序后续的步骤中需要该实例。
Connect the coolant drain adapter to the bottom of the inverter, and direct the tube to the coolant drain. | 将冷却液排放适配器连接到逆变器底部，然后利用管路排放冷却液。
Close the charge port door. | 关闭充电接口盖板。
Connect the electrical harness to the taillight connector. CAUTION If the connector has a red locking tab: Push the red locking tab into the connector to engage the connector lock. | 将电气线束连接到尾灯连接器。 警告 如果连接器上有红色锁片： 将红色锁片按入连接器中以接合连接器锁。
Pull the manual release cable off of the hold down clip Note Pull the cable up and away from the hold down clip or pull up vertically away from the charge port assembly | 从固定夹上拉下手动分离拉索 注 将拉索向上拉离固定夹，或将其垂直向上拉离充电端口总成
Fully raise the handle on the DC input connector of the charge port to HV battery harness. | 将充电接口至高压电池线束的直流输入连接器上的把手抬至最高处。
Fasten the clip that attaches the rear drive unit inlet hose to the HV basttery to rear drive unit harness bracket. | 紧固将后驱动单元入口软管固定到高压电池至后驱动单元线束支架的夹子。
Release the clip and remove the grommet that attach the rear LH ABS wheel speed sensor cable to the rear LH knuckle and subframe bracket. | 松开夹子，然后拆下将 LH 后防抱死制动系统车轮转速传感器电缆固定到 LH 后万向节和副框架支架的索环。
Align the splines of the LH rear halfshaft with those of the LH rear hub, and then install the halfshaft into the hub. | 将 LH 后半轴的花键与 LH 后轮毂的花键对齐，然后将半轴安装到轮毂中。
Remove the oil pump from the rear drive unit using a flat head screwdriver at two different locations, and then allow the gearbox fluid to drain. Note Use the rear drive unit casting as leverage to loosen the oil pump, and then pull the oil pump away. Note Allow at least 10 minutes for the gearbox fluid to drain from the rear drive unit, or until a slow drip exits the rear drive unit. | 使用一字螺丝刀从驱动单元上的两个不同位置拆下油泵，然后让变速箱油流出。 注 借力后驱动单元外壳松开油泵，然后将油泵拉出。 注 后驱动单元变速箱油至少排放 10 分钟，或等到滴落缓慢。
Slowly open P2 (outlet valve) to speed the drain, and then close P2 (outlet valve). | 缓慢地打开 P2（出口阀）以加快排放速度，然后关闭 P2（出口阀）。
Ensure all charging adapters are present. | 确保所有充电适配器均已就位。
Move the driver and front passenger seats back to their original position. | 将驾驶位和副驾位座椅向后移回原位。
At the penthouse, use the Hioki resistance meter to measure the resistance between the charge port busbar lead and the penthouse HV header bolt head. Also perform this test on the other lead and bolt head. Note The acceptable resistance is between 0.050 mΩ (50 μΩ) and 0.195 mΩ (195 μΩ). If the measured resistance is above 0.195 mΩ (195 μΩ), escalate a Toolbox session, as appropriate. Note If the resistance is lower than 0.050 mΩ (50 μΩ), reposition the probes and measure again. If after 4 attempts the resistance is consistently lower than 0.050 mΩ (50 μΩ), the test has passed; continue to the next step. | 在配电盒处，使用 Hioki 电阻计测量充电接口母排引线与配电盒高压接头螺栓头之间的电阻。另请对其他引线和螺栓头执行该测试。 注 可接受的电阻为 0.050 mΩ (50 μΩ) 至 0.195 mΩ (195 μΩ)。如果电阻测量值高于 0.195 mΩ (195 μΩ)，请根据具体情况上报 Toolbox 会话。 注 如果电阻低于 0.050 mΩ (50 μΩ)，请重新放置探针并重新测量。如果尝试 4 次后电阻始终低于 0.050 mΩ (50 μΩ)，则说明测试通过；请继续下一步。
Install the LH liftgate bump stop. | 安装掀背车门 LH 缓冲止动块。
Release edge clip from charge port assembly Note 1x edge clip | 松开充电端口总成上的边缘夹 注 1 个边缘夹
Use both hands to firmly connect the DC input connector of the charge port to HV battery harness to the penthouse DC input header. CAUTION Make sure that the connector fits the header squarely and tightly. | 用双手将充电接口至高压电池线束的直流输入连接器牢固连接到配电盒直流输入接头上。 警告 确保连接器与接头稳固连接。
Move the driver and front passenger seats back to their original position. | 将驾驶座和副驾座向后移动到其原来的位置。
Remove the plugs from both fittings, immediately connect the rear drive unit inlet hose to the inverter coolant coupling, and then fasten the clip. | 拆下两个接头上的塞子，立即将后驱动单元入口软管连接到逆变器冷却液接头，然后紧固夹子。
Fully raise the handle on the DC input connector of the charge port to HV battery harness. | 将充电端口至高压电池线束的直流输入连接器上的把手抬至最高处。
Remove and discard the nut, and remove the washer that attach the LH halfshaft to the hub assembly. | 拆下并弃用螺母，然后拆下将 LH 半轴固定到轮毂总成的垫圈。
Install only the axle nut onto the halfshaft, and then use a ratchet and socket to manually tighten the nut to pull the halfshaft into the hub until it seats. Note Do not use power tools to tighten the nut as it might strip the threads. | 仅将车轴螺母安装到半轴上，然后使用棘轮和套筒手动拧紧螺母，将半轴拉入轮毂中，直至其就位。 注 请勿使用电动工具拧紧螺母，否则可能会损坏螺纹。
Inspect the condition of the drained fluid, taking note of any particulates metallic or otherwise, or fluid that has significantly darkened. | 检查排出油液的状况，注意是否包含金属或其他颗粒，或者油液是否明显变黑。
Remove the cabin intake duct. See Duct - Cabin Intake . | 拆下驾驶室进气槽。请参阅 风管 - 驾驶室进气 。
Disconnect the coolant drain adapter, and then connect the coolant pressure test adapter plug to the inverter. | 断开冷却液排放适配器，然后将冷却液压力测试适配器插头与逆变器相连。
Close the hood and the trunk. | 关闭前备箱盖和行李箱。
Remove the masking tape from around the charge port area. | 拆下充电接口部位的遮蔽胶带。
Remove bolts securing charge port assembly to body Note 3x bolts, 10mm, 6 Nm | 拆下将充电端口总成固定到车身的螺栓 注 3 个螺栓，10 毫米，6 Nm
While pressing the DC input connector onto the DC input header, fully lower the handle. CAUTION Make sure that the handle does not bind as it is lowered. | 将直流输入连接器按到直流输入接头上，同时将把手降至最低处。 警告 确保把手在降下时不扭结。
Remove the masking tape from the charge port door area. | 拆下充电端口盖板区域的遮蔽胶带。
Remove the coolant drain from under the vehicle. | 取走车辆下方的冷却液排放容器。
Remove the bolt that attaches the brake rotor to the hub. Note Remove the lug nut previously installed for early production vehicles. | 拆下将制动盘固定到轮毂的螺栓。 注 拆下之前为早期生产的车辆安装的轮毂螺母。
Remove the axle nut from the halfshaft, install a new washer onto the halfshaft, and then reinstall the axle nut hand tightened. Note The axle nut is torqued in a later step. | 从半轴上拆下车轴螺母，将新垫圈安装到半轴上，然后重新安装车轴螺母并手动拧紧。 注 车轴螺母会在后面的步骤中拧紧。
If the drained fluid contains particulates or is significantly darkened, use the oil filter socket to remove the oil filter from the rear drive unit. Note Allow the gearbox fluid to drain. | 如果排出的油液包含颗粒或明显变黑，请使用滤油器套筒将滤油器从后驱动单元上拆下。 注 让变速箱油排出。
Remove the outer HVAC plenum duct. See Duct - HVAC Plenum - Outer . | 拆下外侧暖通空调送气管槽。请参阅 风管 - 暖通空调集气室 - 外 。
Open P2 (outlet valve) again, and allow at least 45 seconds for the pressure to stabilize to 26 psi. | 再次打开 P2（出口阀），等待至少 45 秒以便压力稳定到 26 psi。
Raise all windows. | 升起全部车窗。
Select the Actions tab and search for Charge Port . | 选择 Actions 选项卡，然后搜索 Charge Port 。
Close the charge port busbar access door, and then install the bolt on the access door. 9 Nm (6.6 ft-lbs) Tip: Use of the following tool(s) is recommended: 10 mm deep socket Flex head ratchet/flex head torque wrench | 关闭充电接口母排检修门，然后在检修门上安装螺栓。 9 Nm (6.6 ft-lbs) 提示： 推荐使用以下工具： 10 毫米深套筒 回旋头棘轮/回旋头扭矩扳手
Pull the entire rear side of the harness assembly away from the body | 将线束总成的整个后部拉离车身
Slide the release to lock the DC input connector handle in the secured position. | 滑动释放装置，将直流输入连接器把手锁定在固定位置。
Fasten the clips that attach the RH inner HV battery return hose to the HV battery. | 紧固将 RH 内侧高压电池回流软管固定到高压电池的夹子。
Install the hub puller onto the LH rear rotor, and then install and hand-tighten the puller washers (x5) and the lug nuts (x5) onto the rotor studs. | 向 LH 后制动盘上安装轮毂拉拔器，然后将拉拔器垫圈 (x5) 和轮毂螺母 (x5) 安装到制动盘螺柱上并用手拧紧。
Install the LH rear wheel, and then install and hand-tighten the wheel lug nuts. | 安装 LH 后车轮，然后安装并手动拧紧轮毂螺母。
Remove the fill plug from the rear drive unit. | 从后驱动单元上拔下充注塞。
Disconnect LV power. See 12V/LV Power (Disconnect and Connect) . | 断开低压电源。请参阅 12V/低压电源（断开和连接） 。
Close P1 (inlet valve), record the starting pressure displayed, and start a 4 minute timer. | 关闭 P1（入口阀），记录显示的起始压力，然后启动 4 分钟计时器。
Close all doors. | 关闭全部车门。
Select TEST-SELF_CP_X_DOOR_CONNECTIVITY , click Run and allow the routine to complete. | 选择 TEST-SELF_CP_X_DOOR_CONNECTIVITY ，点击 Run ，然后等待例程完成。
Disconnect actuator connector Note 1x connector | 断开执行机构连接器 注 1 个连接器
Verfiy that the connector is fully seated, and compare both sides of the connector, that it is properly latched in place. Note An improperly seated connector might lead to connector damage and charging problems later on. | 确认连接器完全就位，然后比对连接器两侧，确保正确锁定到位。 注 连接器就位不当可能在日后导致连接器损坏和充电故障。
In Toolbox, type TEST-SELF_CP in the search tab. Note Make sure that Actions is selected, if not already. | 在 Toolbox 的搜索字段中输入 TEST-SELF_CP 。 注 如果尚未选择 Actions ，请确保选择该项。
Install the rear HV battery skid plate. See Skid Plate - HV Battery - Rear . | 安装高压电池后侧滑板。请参阅 滑板 - 高压电池 - 后 。
Use the hub puller to free the halfshaft from the hub splines. Note The halfshaft is removed at a later step. | 使用轮毂拉拔器将半轴从轮毂花键上松开。 注 半轴在稍后的步骤中拆卸。
Lower the vehicle. See Raise Vehicle - 2 Post Lift . | 降下车辆。请参阅 升起车辆 - 双柱举升机 。
Inspect the seal on the oil filter, the O-ring on the fill plug, and O-rings (x3) on the oil pump. Make sure that the O-ring is on the fill plug, the 3 O-rings are on the oil pump, and no O-rings are stuck in the rear drive unit assembly. If an O-ring is damaged on the oil pump, install a new O-ring. If the O-ring is damaged on the fill plug, install a new fill plug or O-ring. If the oil filter was removed, check that the seal is on the oil filter and not on the rear drive unit assembly. | 检查滤油器上的密封件、充注塞上的 O 型环以及油泵上的 O 型环 (x3)。 确保 O 型环位于充注塞上，3 个 O 型环位于油泵上，没有 O 型环卡在后驱动单元总成中。 如果油泵上的 O 型环损坏，请安装新 O 型环。 如果充注塞上的 O 型环损坏，请安装新充注塞或 O 型环。 如果滤油器已拆下，检查确认密封件在滤油器上而不在后驱动单元总成上。
After 4 minutes record the ending pressure displayed. | 4 分钟后，记录显示的终止压力。
Select TEST-SELF_CP_X_UHF , and then click Run and allow the routine to complete. Note To avoid failing the test you only have a short time (less than 20 seconds) to transmit a UHF signal to the vehicle once the routine starts. Press the button on the charge handle (make sure the charger is powered) to transmit the signal. | 选择 TEST-SELF_CP_X_UHF ，然后点击 Run ，然后等待例程完成。 注 为避免测试失败，您需要在例程开始后的很短时间内（小于 20 秒）将超高频信号传输到车辆。按下充电手柄上的按钮（确保充电器已通电）以传输信号。
Remove charge port latch sub-assembly from charge port Note 3x patch bolts, T20, 3.0 Nm, 2x alignment pins, Discard bolts after removal | 从充电端口上拆下充电端口闩锁分总成 注 3 个耐落螺栓，T20，3.0 Nm，2 个定位销，拆下螺栓后弃用
Fully raise the handle on the 3-phase connector of the charge port to HV battery harness. | 将充电端口至高压电池线束的三相连接器上的把手抬至最高处。
In Toolbox, select TEST-SELF_CP_X_DOOR_CONNECTIVITY , and then click Run . | 在 Toolbox 中，选择 TEST-SELF_CP_X_DOOR_CONNECTIVITY ，然后点击 Run 。
Install the mid aero shield panel. See Panel - Aero Shield - Mid . | 安装中间流线型护板。请参阅 面板 - 流线型护板 - 中间 。
Remove the lug nuts (x5) and the puller washers (x5) from the LH rear rotor studs, and then remove the hub puller from the rotor. | 从 LH 后制动盘螺柱上拆下轮毂螺母 (x5) 和拉拔器垫圈 (x5)，然后从制动盘上拆下轮毂拉拔器。
Fully tighten the LH rear wheel lug nuts in a star-pattern. 175 Nm (129.1 ft-lbs) | 以星型方式完全拧紧 LH 后轮毂螺母。 175 Nm (129.1 ft-lbs)
Lubricate the oil pump O-ring (x3) with fresh EDF2 gearbox fluid, and then reinstall the oil pump onto the rear drive unit assembly. Note Make sure that the oil pump O-ring is lubricated before installation onto the rear drive unit. | 使用干净的 EDF2 变速箱油对机油泵 O 型环 (x3) 进行润滑，然后将机油泵重新安装到后驱动单元总成上。 注 将油泵安装到后驱动单元前，请确保已润滑所有 O 型环。
Remove the LH and RH rear wheels. See Wheel . | 拆下 LH 和 RH 后车轮。请参阅 轮毂 。
Subtract the ending pressure from the starting pressure, and if: The difference greater than 0.2 psi, check the hose, adapter, and plug fittings, close P2 (outlet valve) and open P1 (inlet valve), check the regulator pressure, and then retest from step 14 . If the difference is still greater than 0.2 psi, escalate a Toolbox session. The difference is 0.2 psi or less, continue the procedure. | 用起始压力减去终止压力，如果存在以下情况，则执行相应操作： 差值大于 0.2 psi，检查软管、适配器和插头配件，关闭 P2（出口阀）并打开 P1（入口阀），检查调节器压力，然后从第 14 步开始重新测试。如果差值仍大于 0.2 psi，则升级 Toolbox 会话。 差值小于或等于 0.2 psi，则继续此程序。
Install the AC 3 phase connector, and then push the locking tab downward. | 安装交流三相连接器，然后将锁片向下推。
Install charge port latch sub-assembly to charge port Note 3x patch bolts, T20, 3.0 Nm, 2x alignment pins, Install new patch bolts | 将充电端口闩锁分总成安装到充电端口上 注 3 个耐落螺栓，T20，3.0 Nm，2 个定位销；安装新耐落螺栓
Use both hands to firmly connect the 3-phase connector of the charge port to HV battery harness to the penthouse 3-phase header. CAUTION Make sure that the connector fits the header squarely and tightly. | 用双手将充电接口至高压电池线束的三相连接器牢固连接到配电盒三相接头上。 警告 确保连接器与接头稳固连接。
In Toolbox, select TEST-SELF_ CP_X_UHF , and then click Run . Note To avoid failing the test you only have a short time (less than 20 seconds) to transmit UHF signal to the vehicle once the routine starts. Press the button on the charge handle (make sure the charger is powered) to transmit signal. | 在 Toolbox 中，选择 TEST-SELF_CP_X_UHF ，然后点击 Run 。 注 为避免测试失败，您需在例程开始后的很短时间内（小于 20 秒）将超高频信号传输到车辆。按下充电手柄（确保充电器通电）上的按钮以传输信号。
Fasten the clip that attaches the charge port electrical harness to the vehicle. | 拧紧将充电端口电气线束固定到车辆的夹子。
Install the bolt that attaches the brake rotor to the hub. 5 Nm (3.7 ft-lbs) Note Reinstall the lug nut previously installed for early production vehicles. | 安装将制动盘固定到轮毂的螺栓。 5 Nm (3.7 ft-lbs) 注 重新安装之前为早期生产的车辆安装的轮毂螺母。
Remove the LH rear drive unit mount. See Mount - Rear Drive Unit - LH . | 拆下 LH 后驱动单元支座。请参阅 支座 - 后驱动单元 - LH 。
Remove the rear subframe assembly from the vehicle. See Subframe Assembly - Rear (Remove and Install) . | 从车上拆下后副框架总成。请参阅 副框架总成 - 后（拆卸和安装） 。
Fully tighten the LH rear drive unit halfshaft nut. 300 Nm (221.2 ft-lbs) | 完全拧紧 LH 后驱动单元半轴螺母。 300 Nm (221.2 ft-lbs)
Install the bolts that attach the oil pump to the rear drive unit. 5 Nm (3.7 ft-lbs) + 20 degrees | 安装将机油泵固定到后驱动单元的螺栓。 5 Nm (3.7 ft-lbs) + 20 degrees
Remove the LH and RH rear suspension covers. See Cover - Rear Suspension - LH . | 拆卸 LH 和 RH 后悬架护板。请参阅 盖板 - 后悬架 - LH 。
Disconnect the air supply from the test fixture. | 断开供气装置与测试夹具的连接。
Install the AC logic connector, and then install the white locking tab. | 安装交流逻辑连接器，然后安装白色锁片。
Connect latch actuator connector Note 1x connector | 连接闩锁执行机构连接器 注 1 个连接器
While pressing the 3-phase connector onto the 3-phase header, fully lower the handle. CAUTION Make sure that the handle does not bind as it is lowered. | 将三相连接器按压到三相接头上，同时将把手降至最低处。 警告 确保把手在降下时不扭结。
Refill the cooling system. See Cooling System (Check and Fill) . | 再充注冷却系统。请参阅 冷却系统（检查和充注） 。
Install the charge port to HV battery harness bracket to the body, and install the bolts that attach the bracket to the body. 10 Nm (7.4 ft-lbs) | 将充电端口至高压电池线束支架安装到车身，然后安装将支架固定到车身的螺栓。 10 Nm (7.4 ft-lbs)
Install a spring compressor onto the LH rear coil spring. Line up the hooks per image and verify that the spindle goes through the body opening when the suspension is compressed. | 向 LH 后螺旋弹簧上安装一个弹簧压缩器。根据图像对齐钩子，并确认轴在悬架压缩时穿过车身开口。
Remove the bolt that attaches the straight fluid coupling to the rear drive unit inverter. | 拆下将直型液力联轴节固定到后驱动单元逆变器的螺栓。
Place a coolant drain container underneath the rear drive unit. | 在后驱动单元下方放置冷却液排放容器。
Support the center of the rear drive unit with rubber or wood blocks. | 使用橡胶块或木块居中支撑后驱动单元。
Disconnect the electrical harness from the inverter low voltage connector. CAUTION Move the low voltage connector away from the coolant manifold to prevent that coolant is spilled onto the connector during inverter removal. | 断开电气线束与逆变器低压连接器的连接。 警告 将低压连接器从冷却液歧管上移开，以防止拆卸逆变器时冷却液溅到连接器上。
Install the LH rear wheel center cap. See Cap - Wheel . | 安装 LH 后车轮中心盖板。请参阅 盖 - 轮毂 。
Remove the rear drive unit from the subframe assembly. See Drive Unit - Rear (Remove and Install) . | 从副框架总成上拆下后驱动单元。请参阅 驱动单元 - 后（拆卸和安装） 。
If the oil filter was removed, apply a light coat of EDF2 gearbox fluid to the O-ring seal of a new oil filter, and then install the new filter onto the rear drive unit. 3 Nm (2.2 ft-lbs) + 135 degrees | 如果滤油器已拆下，向新滤油器的 O 型环密封件上涂抹一薄层 EDF2 变速箱油，然后将新滤油器安装到后驱动单元上。 3 Nm (2.2 ft-lbs) + 135 degrees
Open P1 (inlet valve), and disconnect the test fixture from the coolant pressure test adapter. | 打开 P1（入口阀），然后断开测试夹具与冷却液压力测试适配器的连接。
Install the DC logic connector, and then install the white locking tab. | 安装直流逻辑连接器，然后安装白色锁片。
Make sure that the charging system operates as intended. Use the customer's UMC, if available. | 确保充电系统按预期工作。使用客户的通用移动连接器（若有）。
Move charge port assembly into position for installation | 将充电端口总成移到位以便安装
Slide the release to lock the 3-phase connector handle in the secured position. | 滑动释放装置，将三相连接器把手锁定在固定位置。
Fasten the clips that attach the low voltage electrical harness to the charge port to HV battery harness bracket at the penthouse. | 拧紧将低压电气线束固定到配电盒处充电接口至高压电池线束支架的夹子。
Disconnect the electrical harness from the inverter logic connector. | 断开电气线束与逆变器逻辑连接器的连接。
Remove the rear drive unit. See Drive Unit - Rear (Remove and Install) . | 拆下后轮驱动单元。请参阅 驱动单元 - 后（拆卸和安装） 。
Position a support stand underneath the LH rear suspension. | 在 LH 后悬架下方放置支架。
Remove the underhood storage unit. See Underhood Storage Unit . | 拆下前备箱储物单元。请参阅 前备箱储物单元 。
Remove the LH front drive unit halfshaft. See Halfshaft - Front Drive Unit - LH . | 拆下 LH 前驱动单元半轴。请参阅 半轴 - 前驱动单元 - LH 。
Remove the LH wheel center cap. See Cap - Wheel . | 拆下 LH 轮毂盖。请参阅 盖 - 轮毂 。
Release the clip that attaches the rear drive unit inlet hose to the rear drive unit inverter. | 松开将后驱动单元入口软管固定到后驱动单元逆变器的夹子。
Remove the straight fluid coupling. | 拆下直型液力联轴节。
Release the clip that attaches the hose to the 55 degree fluid coupling, and then remove the hose. | 松开将软管固定到 55 度液力联轴节的夹子，然后拆下软管。
Remove the bolt that attaches the rear drive unit ground terminal to the inverter, and remove the terminal from the inverter. | 拆下将后驱动单元接地端子固定到逆变器的螺栓，然后从逆变器上拆下端子。
Release the clip that attaches the low voltage electrical harness to the inverter. | 松开将低压电气线束固定到逆变器的夹子。
Release the clips that attach the coolant outlet hose to the rear drive unit. | 松开将冷却液出口软管固定到后驱动单元的夹子。
Using the measure and fill kit, fill the container with 2300 mL of EDF2 gearbox fluid. | 使用测量和充注套件，向容器中充注 2300 毫升 EDF2 变速箱油。
Remove the rear diffuser. See Diffuser - Rear Fascia . | 拆下后扩散器。请参阅 扩散器 - 后饰板 。
Remove the coolant pressure test adapter and coolant pressure test adapter plug from the inverter, and the plugs from the hoses. | 从逆变器上拆下冷却液压力测试适配器和冷却液压力测试适配器插头，然后拔下软管塞。
Install the upper logic connector, and then engage the locking tab. CAUTION Push the red locking tab into the connector to engage the locking mechanism. DO NOT push down or pull up on the red locking tab. | 安装上部逻辑连接器，然后接合锁片。 警告 将红色锁片按到连接器中以接合锁定机制。切勿向下按或向上拉红色锁片。
Install bolts securing charge port assembly to body Note 3x bolts, 10mm, 6 Nm Warning Make sure the harness is routed out, and the adhesive pad with zip tie is properly mounted if it is installed. | 安装将充电端口总成固定到车身的螺栓 注 3 个螺栓，10 毫米，6 Nm 警告 确保线束已布线，并正确安装带扎线带的胶垫。
Verify for proper operation of the charge port. Use the customer's UMC, if available. | 验证充电端口是否正常工作。使用客户的通用移动连接器（若有）。
Install the 2nd row LH seat back. See Seat Back - 2nd Row - LH . | 安装第二排 LH 座椅靠背。请参阅 座椅靠背 - 第二排 - LH 。
Install the logic connector dummy plug into the logic connector. | 将逻辑连接器哑插头安装到逻辑连接器中。
Position the rear drive unit above an empty rear drive unit crate. Note Use a pallet if no crate is available. | 将后驱动单元置于空的后驱动单元箱上方。 注 如果没有可用的箱子，则使用托盘。
Install the drive unit bushing tool onto the rear bushing. | 向后套管上安装驱动单元套管工具。
Remove the bolt and nut that attach the LH upper aft link to the knuckle. | 拆下将 LH 上部尾连杆固定到万向节的螺栓和螺母。
Use an adjustable seal puller tool to remove the LH front drive unit differential-halfshaft assembly oil seal. CAUTION Take care not to scratch the inner bore of the front drive unit with the adjustable seal puller tool. | 使用可调密封件拉拔器工具拆下 LH 前驱动单元差速器至半轴总成油封。 警告 注意不要用可调密封件拉拔器工具刮伤前驱动单元的内孔。
Drain the front drive unit gearbox fluid. See Gearbox Fluid - Front Drive Unit (Drain and Refill) . | 排放前驱动单元变速箱油。请参阅 变速箱油 - 前驱动单元（排空和再充注） 。
Loosen the LH wheel lug nuts. CAUTION Use only hand tools to remove or install the fasteners. Do not use impact or power tools. CAUTION Use a 6 point socket. Do not use a 12 point socket or a specialty socket. | 松开 LH 轮毂螺母。 警告 仅使用手动工具拆卸或安装紧固件。请勿使用冲击或电动工具。 警告 使用 6 角套筒。请勿使用 12 角套筒或专业套筒。
Disconnect the low voltage electrical harness from the inverter connector. | 从逆变器连接器上断开低压电气线束。
Lubricate the straight fluid coupling O-ring with coolant. CAUTION Do not install the fluid coupling with the O-ring dry. | 用冷却液润滑直型液力联轴节 O 型环。 警告 请勿在 O 型环干燥的情况下安装液力联轴节。
Insert a plug in the hose. | 用堵头塞住软管。
Release the clip that attaches the coolant outlet hose to the LH mount. | 松开将冷却液出口软管固定到 LH 支座的夹子。
Release the clip, disconnect the rear drive unit inlet hose from the inverter coolant inlet, and then plug the inlet. | 松开夹子，从逆变器冷却液入口处断开后驱动单元入口软管，然后塞住入口。
Release the spring clip that attach the coolant outlet hose from the cooler, and then remove the hose from the rear drive unit. | 从冷却器上松开固定冷却液出口软管的弹簧夹，然后从后驱动单元上拆下软管。
Cut both the input and output hoses of the fluid transfer pump to approximately 26" (66 cm). | 将输油泵的输入和输出软管切掉大约 26 英寸（66 厘米）。
Disconnect the electrical harness from the rear subframe harness RH connector. | 断开 电气线束与后副框架线束 RH 连接器的连接。
Connect the hoses to the inverter. CAUTION Perform a push-pull test to verify that the hose is fully seated. | 将软管连接到逆变器。 警告 执行推拉测试，以确认软管已完全就位。
Close the hood and all doors and windows. | 关闭前备箱盖以及全部车门和车窗。
In Toolbox, type CP Connectivity in the search tab. | 在 Toolbox 的搜索选项卡中输入 CP Connectivity 。
Install edge clip on charge port cable assembly Note 1x edge clip | 将边缘夹安装在充电端口缆索总成上 注 1 个边缘夹
Install the bolts (x2) that attach the charge port harness bracket to the vehicle at the penthouse. 10 Nm (7.4 ft-lbs) | 在配电盒处安装将充电端口线束支架固定到车辆的螺栓 (x2)。 10 Nm (7.4 ft-lbs)
Install the bushing removal tool on the RH bushing. Note Use cups "A", "C", and "D" when assembling the special tool, as shown. | 在 RH 套管上安装套管拆卸工具。 注 装配特殊工具时，使用如图所示的“A”、“C”和“D”罩帽。
Turn the nut on the thrust washer to remove the bushing from the drive unit. | 旋转止推垫圈上的螺母以拆下驱动单元上的套管。
Remove the bolt and nut that attach the LH upper fore link to the knuckle. | 拆下将 LH 上部前连杆固定到万向节的螺栓和螺母。
Support the LH side of the front drive unit with an underhoist stand, as shown. CAUTION Place a show towel between the underhoist stand and front drive unit. | 如图所示，使用起重机下方支架支撑前驱动单元的 LH 侧。 警告 在起重机下方支架与前驱动单元之间放一块车间毛巾。
Loosen the LH front drive unit halfshaft nut. | 松开 LH 前驱动单元半轴螺母。
Install the straight fluid coupling to the rear drive unit inverter, and then install a new bolt to attach the coupling to the inverter. 6 Nm (4.4 ft-lbs) | 将直型液力联轴节安装到后驱动单元逆变器上，然后安装一个新螺栓，将联轴节固定到逆变器上。 6 Nm (4.4 ft-lbs)
Remove the fastener that attaches the 55 degree fluid coupling to the rear drive unit. 6 Nm (4.4 ft-lbs) | 拆下将 55 度液力联轴节固定到后轮驱动单元的紧固件。 6 Nm (4.4 ft-lbs)
Release the clip that attaches the coolant outlet hose to the inverter fitting, and remove the hose from the inverter. | 松开将冷却液出口软管固定到逆变器配件的夹子，然后从逆变器上拆下软管。
Release the clip that attaches the rear drive unit inlet hose to the HV harness bracket, and then remove the hose from the rear drive unit. | 松开将后驱动单元入口软管固定到高压线束支架的夹子，然后从后驱动单元上拆下软管。
Release the clip that attaches the inverter-to-cooler hose to the cooler, and then remove the hoses from the cooler. | 松开将逆变器至冷却器软管固定到冷却器的夹子，然后从冷却器上拆下软管。
Insert the output hose of the fluid transfer pump into the fill hole of the rear drive unit until fully seated, and then pull the output hose back 5mm. | 将输油泵的输出软管插入后驱动单元的充注孔中，直至完全就位，然后将输出软管向回拉 5 毫米。
Release the clip that attaches the rear subframe harness to the body on the RH side. | 松开将后副框架线束固定到 RH 侧车身的夹子。
In Toolbox, select TEST-SELF_ CP_X_DOOR_CONNECTIVITY , and then click Run . | 在 Toolbox 中，选择 TEST-SELF_ CP_X_DOOR_CONNECTIVITY ，然后点击 Run 。
Insert manual release cable back into the locking tab Note Push down on the release cable to secure it into the locking tab | 将手动释放缆索插入到锁片中 注 向下按释放缆索，将其固定到锁片中
Install the clips (x2) that attach the electrical harness to the charge port harness bracket at the penthouse. | 在配电盒处安装将电气线束固定到充电端口线束支架的夹子 (x2)。
Close the hood and all doors. | 关闭前备箱盖和全部车门。
Install the LH 2nd row seat side bolster. See Bolster - Side - Seat - 2nd Row - LH . | 安装第二排座椅 LH 侧承梁。请参阅 承梁 - 侧 - 座椅 - 第二排 - LH 。
Turn the bearing-side bushing removal tool nut with a wrench while holding the other nut in place. | 将其他螺母固定在适当位置的同时，用扳手转动轴承侧套管拆卸工具螺母。
Separate the bushing tool, and then remove it from the drive unit. | 分离套管工具，然后从驱动单元上拆下。
Remove the bolt and nut that attach the LH toe link to the knuckle. | 拆下将 LH 止推杆固定到万向节的螺栓和螺母。
Position a coolant drain under the front drive unit heat exchanger. | 将冷却液排放工具放置在前驱动单元热交换器下方。
Remove the bolt that attaches the front drive unit to the front subframe. 80 Nm (59.0 ft-lbs) | 拆下将前驱动单元固定到前副框架的螺栓。 80 Nm (59.0 ft-lbs)
Remove the bolt that attaches the HV electrical harness to the inverter. | 拆下将高压电气线束固定到逆变器的螺栓。
Install the LH rear drive unit mount. See Mount - Rear Drive Unit - LH . | 安装 LH 后驱动单元支座。请参阅 支座 - 后驱动单元 - LH 。
Remove the 55 degree fluid coupling from the rear drive unit. | 从后轮驱动单元上拆下 55 度液力联轴节。
Remove and discard the nut and bolt that attach the LH mount to the subframe. Warning If necessary, ask an assistant to help when operating lift equipment. | 拆下并弃用将 LH 支座固定到副框架的螺母和螺栓。 警告 如果需要，请在操作举升设备时找一位助手帮忙。
Remove the bolt that attaches the HV harness bracket to the inverter. | 拆下将高压线束支架固定到逆变器的螺栓。
Release the clips that attach the inverter-to-cooler hose to the rear drive unit. | 松开将逆变器至冷却器软管固定到后驱动单元的夹子。
Set up the fill process by putting the container with the measured fluid (EDF2) in the drain basket, and then fully submerge the input hose of the fluid transfer pump and prime the pump. | 将装有测定油液 (EDF2) 的容器放在排放篮中以设置充注流程，然后完全浸入输油泵的输入软管并对泵进行填充。
Disconnect the electrical harness from the rear subframe harness LH connector. | 断开 电气线束与后副框架线束 LH 连接器的连接。
Install charge port closeout panel Note 7x clips | 安装充电端口封闭板 注 7 个夹子
Install the clips (x4) that attach the LV electrical harness along the C-pillar area. | 安装沿 C 柱区域固定低压电气线束的夹子 (x4)。
Install the foam cover to the LH side of the penthouse. | 将泡沫盖板安装到配电盒 LH 侧。
When the bushing has been pushed out of the drive unit, separate the bushing removal tool, and then remove it from the drive unit. | 在套管已从驱动单元推出后，分离套管拆卸工具，然后将其从驱动单元上拆下。
Set up the bushing tool to press in the new bushing. | 安装套管工具，以套上新的套管。
Remove and discard the nut that attaches the rear stabilizer bar link to the rear stabilizer bar. Note Break the nut loose, and then counter-hold the ball joint with a 5 mm hex wrench. | 拆下并弃用将后平衡杆连杆固定到后平衡杆的螺母。 注 松开螺母，然后用 5 毫米六角扳手反向固定球头。
Release the clip, disconnect the heat exchanger - superbottle coolant hose from the heat exchanger, and then immediately plug the male and female fittings. | 松开夹具，断开热交换器至超级瓶冷却液软管与热交换器的连接，然后立即插入内外接头。
Carefully lower the front underhoist stand until the front drive unit oil pump is accessible. | 小心地降下前部起重机下方支架，直至可以接触到前驱动单元机油泵。
Remove the LH front wheel. See Wheel (Remove and Install) . | 拆下 LH 前车轮。请参阅 轮毂（拆卸和安装） 。
Perform an inverter coolant leak test. See Inverter Coolant Leak Test . | 执行逆变器冷却液泄漏测试。请参阅 逆变器冷却液泄漏测试 。
Insert a plug in the rear drive unit 55 degree fluid coupling opening. | 将堵头塞入后轮驱动单元 55 度液力联轴节开口。
Remove the bolts that attach the LH mount to the rear drive unit, and remove the mount from the rear drive unit. | 拆下将 LH 支座固定到后驱动单元的螺栓，然后从后驱动单元上拆下支座。
Release the clip that attach the inverter-to-cooler hose to the inverter, and then remove the hose. | 松开将逆变器至冷却器软管固定到逆变器的夹子，然后拆下软管。
Connect the 12V power supply to the oil pump using the oil pump switchbox special tool and the XP-10 jump pack. | 使用油泵开关盒专用工具和 XP-10 跨接部件将 12V 电源连接到油泵。
Release the clip that attaches the rear subframe harness to the body on the LH side. | 松开将后副框架线束固定到 LH 侧车身的夹子。
Install LV harness edge clip to charge port closeout panel Note 1x clip | 将低压线束边缘夹安装到充电端口封闭板上 注 1 个夹子
Install the charge port harness on the vehicle near the charge port assembly, and then install the clips (x2) that attach the LV electrical harness onto the charge port harness. Note Lift the charge port harness reference point up and over the body. The reference point should be reset into the body. | 在充电端口总成附近将充电端口线束装到车辆上，然后安装用来将低压电气线束固定到充电端口线束上的夹子 (x2)。 注 向上提升充电端口线束参考点并超过车身。参考点应重新置于车身内。
Install the leak test adapter into the rear drive unit HV header. | 将泄漏测试适配器安装到后驱动单元高压接头中。
Set up the bushing tool to press in the new bushing. Note Use cups "D" and "E" when assembling the special tool, as shown. | 安装套管工具，以套上新的套管。 注 装配特殊工具时，使用如图所示的“D”和“E”罩帽。
Turn the nut on the thrust washer to press the new bushing into the drive unit. | 旋转止推垫圈上的螺母以在驱动单元上套上新的套管。
Remove the bolts that attach the LH rear damper at the top mount. 41 Nm (30.2 ft-lbs) | 拆下在顶部支座处固定 LH 后减震器的螺栓。 41 Nm (30.2 ft-lbs)
Release the clip that attaches the heat exchanger - superbottle coolant hose to the superbottle, and move the coolant hose aside. | 松开将热交换器至超级瓶冷却液软管连接到超级瓶的夹具，将冷却液软管放置一旁。
Remove the bolts that attach the front drive unit oil pump to the front drive unit. 5 Nm (3.7 ft-lbs) + 20 degrees | 拆下将前驱动单元机油泵固定到前驱动单元的螺栓。 5 Nm (3.7 ft-lbs) + 20 degrees
Remove and discard the LH front drive unit halfshaft nut and washers. Note The washers are attached to the nut. | 拆下并弃用 LH 前驱动单元半轴螺母和垫圈。 注 垫圈固定在螺母上。
Refill the coolant. See Powertrain Coolant (Drain and Refill) . | 再充注冷却液。请参阅 动力总成冷却液（排空和再充注） 。
Lubricate the 55 degree fluid coupling O-ring with coolant. CAUTION Do not install the fluid coupling with the O-ring dry. | 用冷却液润滑 55 度液力联轴节 O 型环。 警告 请勿在 O 型环干燥的情况下安装液力联轴节。
Install the LH rear drive unit mount to the rear drive unit, and then hand-tighten the bolts (x3) that attach the mount to the rear drive unit. | 将 LH 后驱动单元支座安装到后驱动单元，然后用手拧紧将该支座固定到后驱动单元的螺栓 (x3)。
Perform the diode test on the removed drive unit. Disconnect the battery to drive unit HV cable from the drive unit side. Use a multimeter in diode mode with the positive DMM probe to B- of the inverter (while disconnected from the HV battery) and negative probe to B+. Record the reading. | 对拆下的驱动单元执行二极管测试。 断开驱动单元端的电池至驱动单元高压电缆。 在二极管模式中使用万用表，正极 DMM 探针连接逆变器 B-（与高压电池断开连接时），负极探针连接 B+。 记录读数。
With an assistant, pump EDF2 gearbox fluid into the rear drive unit assembly as follows: Note The minimum refill capacity of the rear drive unit assembly is 2.1 liters. Using excess gearbox fluid in the fill container allows the oil pump to dispense the full 2.1L without drawing air. Make sure that there is less than 200mL left when completed. Pumping the full 2.3 liters is not required. Pump 5 full strokes from the fluid container with the manual pump. Run the oil pump via the switch box for the entire fill, and then keep running the oil pump until the fill plug is installed. CAUTION Do not run the oil pump dry. CAUTION If the oil pump is not running and the fill plug is not installed, the EDF2 gearbox fluid will drain from the fill plug within 10 seconds. | 在助手的帮助下，按以下方式将 EDF2 变速箱油泵入后驱动单元总成中： 注 后驱动单元总成的最小再充注量为 2.1 升。在不吸入空气的情况下，油泵可利用充注容器中的多余变速箱油分配全部 2.1 升。确保分配完成后的剩余量小于 200 毫升。无需泵满 2.3 升。 用手动泵，从油液容器泵 5 个完整冲程。 在整个充注过程中通过开关盒运行油泵，然后持续运行油泵，直至装上充注塞。 警告 切勿在无油的情况下运行油泵。 警告 如果油泵未运行且未装充注塞，EDF2 变速箱油将在 10 秒钟内通过充注塞排净。
Remove the nut that attaches the rear drive unit ground strap to the body in the LH rear wheel arch, and then remove the ground strap from the body. | 拆下将后驱动单元接地带固定到车身 LH 后轮拱的螺母，然后从车身上拆下接地带。
Perform a vacuum refill the cooling system. See Cooling System (Vacuum Refill) . | 执行冷却系统真空再充注。请参阅 冷却系统（真空再充注） 。
Connect LV charge port harness connector to charge port ECU Note 1x connector | 将低压充电端口线束连接器连接到充电端口电子控制单元 注 1 个连接器
Install the bolt that attaches the charge port harness ground to the body. 6 Nm (4.4 ft-lbs) | 安装将充电端口线束接地线固定到车身的螺栓。 6 Nm (4.4 ft-lbs)
Connect the pack enclosure leak tester to the leak test adapter on the rear drive unit HV header. | 将电池组外壳泄漏测试仪连接到后驱动单元高压接头上的泄漏测试适配器。
Lower the support stand to gain access for halfshaft removal. | 降下支架以便拆卸半轴。
Release the clip, disconnect the heat exchanger - FDU inverter coolant hose to the heat exchanger, and then immediately plug the male and female fittings. | 松开夹具，断开热交换器至前驱动单元冷却液软管与热交换器的连接，然后立即插入内外接头。
Remove the front drive unit oil pump. Tip: Use the front drive unit as a fulcrum to leverage out the oil pump. | 拆下前驱动单元机油泵。 提示： 将前驱动单元作为支点，撬起油泵。
Remove and discard the bolt that attaches the LH front ABS wheel speed sensor to the LH front knuckle. | 拆下并弃用将 LH 前防抱死制动系统车轮转速传感器固定到 LH 前万向节的螺栓。
Tighten the bolts in a two-step, counter-clockwise pattern, starting with the upper-right bolt. 35 Nm (25.8 ft-lbs) +55 deg | 从右上角的螺栓开始，以逆时针方式分两步拧紧螺栓。 35 Nm (25.8 ft-lbs) +55 deg
Install the inverter-to-cooler hose to the inverter, and then attach the hose with a spring clip. CAUTION Perform a push-pull test to verify that the hose is fully seated. | 将逆变器至冷却器软管安装到逆变器上，然后用弹簧夹固定软管。 警告 执行推拉测试，以确认软管已完全就位。
Install the fill plug into the rear drive unit. 15 Nm (11.1 ft-lbs) | 将充注塞安装到后驱动单元上。 15 Nm (11.1 ft-lbs)
Remove and discard the nut that attaches the LH rear stabilizer bar end link to the rear stabilizer bar. Note Use a 5mm allen wrench to prevent the ball joint stud from turning and damaging the ball joint. | 拆下并弃用将 LH 后平衡杆末端连杆固定到后平衡杆的螺母。 注 使用 5mm 内六角扳手防止球形接头螺柱转动和损坏球形接头。
Connect LH rear bodyside tail lamp assembly Note 1x connector | 连接 LH 后车身侧尾灯总成 注 1 个连接器
Install the charge port door grommet on the body | 将充电端口盖板索环装安装到车身上
Close both valves on the pack enclosure leak tester, and then connect a compressed air supply line. | 关闭电池组外壳泄漏测试仪上的两处阀门，然后连接一根压缩空气供应管。
Install the rear drive unit. See Drive Unit - Rear (Remove and Install) . | 安装后轮驱动单元。请参阅 驱动单元 - 后（拆卸和安装） 。
Separate the halfshaft from the hub assembly, and then move the halfshaft aside. | 将半轴从轮毂总成上分开，然后将半轴移到一旁。
Remove the bolts that attach the heat exchanger to the inverter. Note Place a shop towel underneath the heat exchanger to catch any escaping fluids. | 拆下将热交换器固定到逆变器的螺栓。 注 在热交换器下方放置一块车间毛巾，以收集溢出的液体。
Release the clip that attach es the LH front ABS wheel speed sensor to the LH front knuckle, and then set the sensor aside. | 松开将 LH 前防抱死制动系统车轮转速传感器固定到 LH 前万向节的夹子 ，然后将传感器置于一旁。
Remove and discard the bolts that attach the HV header to the inverter. | 拆下并弃用将高压标固定到逆变器的螺栓。
Install a new nut and bolt to attach the LH mount to the subframe. 80 Nm (59.0 ft-lbs) | 安装新螺母和螺栓以将 LH 支柱固定到副框架。 80 Nm (59.0 ft-lbs)
Release the clip that attaches the LH rear ABS wheel speed sensor connector to the subframe, and then disconnect the subframe harness from the connector. Tip: Use a mechanical pickup tool to hold the connector in place, and then release the connector clip with a screwdriver. | 松开将 LH 后防抱死制动系统车轮转速传感器连接器固定到副框架的夹子，然后断开副框架线束与连接器的连接。 提示： 使用机械拾取工具将连接器固定在适当位置，然后用螺丝刀松开连接器夹子。
Install the clips that attach the inverter-to-coolant hose to the rear drive unit. | 安装将逆变器至冷却液软管固定到后驱动单元的夹子。
Remove the oil drain container from underneath the drive unit. | 取走驱动单元下方的机油排放容器。
Remove LH rear stabilizer bar end link from the rear stabilizer bar. Note Move the stabilizer bar up and down to ease removal of the end link. | 从后平衡杆上拆下 LH 后平衡杆末端连杆。 注 上下移动平衡杆以方便拆卸末端连杆。
Install LH trunk side trim | 安装行李箱 LH 饰板
Install the bolts (x3) that attach the charge port assembly to the charge port door assembly. 6 Nm (4.4 ft-lbs) Warning Make sure the harness is routed out, and the adhesive pad with zip tie is properly mounted if it is installed. | 安装将充电端口总成固定到充电端口盖板总成的螺栓 (x3)。 6 Nm (4.4 ft-lbs) 警告 确保线束已布线，并正确安装带扎线带的胶垫。
Fully close the regulator, and then open the inlet valve. | 完全关闭调节器，然后打开入口阀。
Position the axle remover cable around the inner joint of the LH rear drive unit halfshaft, and then use a cable tie to hold the axle remover cable in position. Figure 1. Axle removed from drive unit for demonstration purposes | 将轴拆卸工具电缆置于 LH 后驱动单元半轴内侧接头的周围，然后使用电缆扎带将轴拆卸工具电缆固定在适当位置。 图 1. 已从驱动单元上拆下车轴，仅作示范
Remove the heat exchanger from the front drive unit assembly. CAUTION Do not pry against the front drive unit or heat exchanger with tools. Gently wiggle the heat exchanger to free it from the front drive unit. | 从前驱动单元总成上拆下热交换器。 警告 请勿用工具撬前驱动单元或热交换器。轻轻地摆动热交换器，使其脱离前驱动单元。
Install the oil pump into the front drive unit. | 将机油泵安装到前驱动单元中。
Remove the bolt that attaches the LH front brake hose bracket to the LH front knuckle. | 拆下将 LH 前制动软管支架固定到 LH 前万向节的螺栓。
Insert the extractor tool into the HV header, push the tool handle in, and pull on the header to remove it from the inverter. | 将提取器工具插入高压接头，将工具把手向内推，然后拉动高压接头以将其从逆变器上拆下。
Connect the coolant outlet hose to the inverter fitting, and then fasten the clip that attaches the hose to the fitting. CAUTION Perform a push-pull test to verify that the hose is fully seated. | 将冷却液出口软管与逆变器配件相连，然后紧固将软管固定到配件的夹子。 警告 执行推拉测试，以确认软管已完全就位。
Release the clip and remove the grommet that attach the rear LH ABS wheel speed sensor cable to the rear knuckle and bracket. | 松开夹子，然后拆下将 LH 后防抱死制动系统车轮转速传感器电缆固定到后万向节和支架的索环。
Install the inverter-to-cooler hose to the cooler, and then attach the hose with spring clip. CAUTION Perform a push-pull test to verify that the hose is fully seated. | 将逆变器至冷却器软管安装到冷却器上，然后用弹簧夹固定软管。 警告 执行推拉测试，以确认软管已完全就位。
Disconnect the oil pump switchbox and XP-10 jump pack from the oil pump. | 将机油泵开关盒和 XP-10 跨接部件从机油泵上断开。
Remove and discard the nut that attaches the RH rear stabilizer bar end link to the rear stabilizer bar. Note Use a 5mm allen wrench to prevent the ball joint stud from turning and damaging the ball joint. | 拆下并弃用将 RH 后平衡杆末端连杆固定到后平衡杆的螺母。 注 使用 5mm 内六角扳手防止球形接头螺柱转动和损坏球形接头。
Charge the vehicle to verify the repair, using the customer's charging equipment, if available. | 使用客户的充电设备（如有）为车辆充电以验证维修情况。
Connect LH trunk side trim puddle lamp connector Note 1x connector | 连接行李箱 LH 饰板路面照明灯连接器 注 1 个连接器
Verify proper operation of the charge port and that the vehicle charges. | 检验充电端口和车辆充电功能是否正常。
Set the regulator to 1 psi. | 将调节器设置到 1 psi。
Hook the axle remover slide hammer on the 2 axle remover cable loops, and then use the slide hammer to remove the halfshaft from the drive unit. | 将轴拆卸工具滑动锤挂在 2 个轴拆卸工具电缆环上，然后使用滑动锤将半轴从驱动单元上拆下。
Install new o-rings onto the heat exchanger. | 在热交换器上安装新的 O 型环。
Install the bolts that attach the oil pump to the front drive unit. 5 Nm (3.7 ft-lbs) + 20 degrees | 安装将油泵固定到前驱动单元的螺栓。 5 Nm (3.7 ft-lbs) + 20 degrees
Remove and discard the nyloc nut that attaches the LH tie rod end to the LH front knuckle, and then remove the tie rod end from the knuckle. | 拆下并弃用将 LH 横拉杆球头固定到 LH 前万向节的耐落螺母，然后从万向节上拆下横拉杆球头。
Release the clips (x6) that attach the retainer to the inverter, and then remove and discard the retainer from the inverter. | 松开将固定件固定到逆变器的夹子 (x6)，然后将固定件从逆变器上拆下并弃用。
Fasten the clip that attaches the coolant outlet hose to the LH mount. | 紧固将冷却液出口软管固定到 LH 支座的夹子。
Install the coolant outlet hose to the cooler, and then attach the hose with spring clip. CAUTION Perform a push-pull test to verify that the hose is fully seated. | 将冷却液出口软管安装到冷却器上，然后用弹簧夹固定软管。 警告 执行推拉测试，以确认软管已完全就位。
Connect the oil pump electrical connector, and then engage the locking tab. Important: Perform a push-pull test to verify that the connector is fully attached. | 连接油泵电气连接器，然后接合锁片。 重要： 执行推拉测试，以确认连接器已完全固定。
Remove RH rear stabilizer bar end link from the rear stabilizer bar. Note Move the stabilizer bar up and down to ease removal of the end link. | 从后平衡杆上拆下 RH 后平衡杆末端连杆。 注 上下移动平衡杆以方便拆卸末端连杆。
Install clips for LH trunk side trim Note 6x push clips, The number of clips on newer vehicles may vary | 安装行李箱 LH 饰板的夹子 注 6 个推拉式夹；新款车所用夹子的数量可能不同
Install the clips that attach the charge port closeout panel. | 安装固定充电端口封闭板的夹子。
Remove the LH front wheel center cap. See Cap - Wheel . | 拆下 LH 前车轮中心盖板。请参阅 盖 - 轮毂 。
Open the outlet valve, and allow at least 45 seconds for the pressure to stabilize to 1 psi. | 打开出口阀，等待至少 45 秒以便压力稳定到 1 psi。
Replace the front drive unit oil filter according to the gearbox fluid procedure. See Gearbox Fluid - Front Drive Unit (Drain and Refill) . | 根据变速箱油程序更换前驱动单元滤油器。请参阅 变速箱油 - 前驱动单元（排空和再充注） 。
Remove the front body controller.See Module - Body Controller - Front (Heat Pump) . | 拆下前车身控制器。请参阅 模块 - 车身控制器 - 前（加热泵） 。
Install a halfshaft plug into the opening of the gearbox. | 向变速箱开口中安装一个半轴塞。
Lightly coat the o-rings with EDF2 gearbox fluid. | 在 O 型环上涂抹一薄层 EDF2 变速箱油。
Carefully raise the front underhoist stand until the front drive unit front bushing aligns with the front subframe mount. | 小心抬起起重机下方前部支架，直至前驱动单元的前侧套管与副框架前底座对齐。
Remove the bolt and nut that attach the LH front upper control arm to the LH front knuckle. | 拆下将 LH 前上方控制臂固定到 LH 前万向节的螺栓和螺母。
Install a new retainer into the header, and then fasten the clips (x6) that attach the retainer to the header. | 向高压接头中安装一个新固定件，然后紧固将固定件固定到高压接头的夹子 (x6)。
Install the rear drive unit ground terminal to the inverter. 10 Nm (7.4 ft-lbs) | 将后驱动单元接地端子安装到逆变器。 10 Nm (7.4 ft-lbs)
Remove and discard the nut, and then remove the washer that attach the LH halfshaft to the hub assembly. | 拆下并弃用螺母，然后拆下将 LH 半轴固定到轮毂总成的垫圈。
Attach the clips that hold the coolant outlet hose to the rear drive unit. | 固定将冷却液出口软管固定到后驱动单元的夹子。
Remove and discard the bolts (x4) that attach the rear stabilizer bar to the rear subframe, and then remove the stabilizer bar from the subframe. | 拆下并弃用将后平衡杆固定到后副框架的螺母 (x4)，然后从幅框架上拆下平衡杆。
Install trunk garnish onto body Note 6x clips, Number of clips may vary on newer vehicles, Verify trunk seal is fully seated along garnish | 将行李箱饰板安装到车身上 注 6 个夹子；新款车所用夹子的数量可能不同；验证分布在饰板周边的行李箱密封件完全就位
Install the edge clip that attaches the LV electrical harness to the charge port closeout panel. | 安装将低压电气线束固定到充电端口封闭板的边缘夹。
Loosen the LH front wheel lug nuts. CAUTION Use only hand tools to remove or install the fasteners. Do not use impact or power tools. CAUTION Use a 6 point socket. Do not use a 12 point socket or a specialty socket. | 松开 LH 前轮毂螺母。 警告 仅使用手动工具拆卸或安装紧固件。请勿使用冲击或电动工具。 警告 使用 6 角套筒。请勿使用 12 角套筒或专业套筒。
Close the inlet valve, record the starting pressure displayed, and then start a 60-second timer. | 关闭入口阀，记录显示的起始压力，然后启动 60 秒计时器。
Remove the front drive unit breather. | 拆下前驱动单元通气口。
Apply approximately 1 gram of Molykote M-77 Lubricant Paste only to the hub mating face on the outboard side of the LH rear drive unit halfshaft. CAUTION Do not apply any lubricant to the halfshaft splines. If lubricant is mistakenly applied, wipe the splines clean with a shop towel. | 仅向 LH 后驱动单元半轴外侧与轮毂之间的接触面上涂抹约 1 克的 Molykote M-77 润滑膏 。 警告 请勿向半轴花键上涂抹润滑剂。如果涂错润滑剂，请使用车间毛巾将花键擦干净。
Install the heat exchanger onto the front drive unit and press it firmly into place. | 将热交换器安装到前驱动单元上，然后将其压紧入位。
Install the bolt that attaches the front drive unit to the front subframe. 80 Nm (59.0 ft-lbs) | 安装将前驱动单元固定到前副框架的螺栓。 80 Nm (59.0 ft-lbs)
Remove the bolt and nut that attach the LH strut to the LH front lower lateral link. | 拆下将 LH 支柱固定到 LH 前下方横向连杆的螺栓和螺母。
Install the HV header onto the inverter. Note Push, pull, and push on the header to make sure it is fully seated. | 将高压接头安装到逆变器上。 注 对高压接头执行推拉推三步操作，确保完全就位。
Remove the rubber or wood blocks that support the center of the rear drive unit. | 拆下居中支撑后驱动单元的橡胶块或木块。
Remove the bolt that attaches the LH rear brake rotor to the hub. Note Remove the lug nut previously installed for early production vehicles. | 拆下将 LH 后制动盘固定到轮毂的螺栓。 注 拆下之前为早期生产的车辆安装的轮毂螺母。
Install the rear drive unit. See Drive Unit - Rear (Remove and Install) . Note New rear drive units come prefilled with gearbox fluid. Clean up any leaks during installation and top off the gearbox fluid as necessary. For more information, search for 1446276-00-B in the Service Tooling Catalog . | 安装后驱动单元。请参阅 驱动单元 - 后（拆卸和安装） 。 注 新的后驱动单元到货时预充有变速箱油。在安装过程中清理漏油，并根据需要加满变速箱油。更多相关信息，请在 服务工具目录 中搜索 1446276-00-B 。
In Toolbox, click the play button next to "TEST-SELF_DIR_X_OIL-PUMP-PRESSURE" and select Run . Note This test might take up to 5 times to successfully run. If this test keeps failing, add additional fluid, if needed. | 在 Toolbox 中，点击“TEST-SELF_DIR_X_OIL-PUMP-PRESSURE”旁边的 play 按钮，然后选择 Run 。 注 此项测试最多需要 5 分钟。如果测试持续失败，请按需添加额外的变速箱油。
Release the clips (x2) that attach the coolant hoses to LH shear plate. | 松开将冷却液软管固定到 LH 剪力板的夹子 (x2)。
Install clips securing trunk garnish to body Note 2x push clips | 安装将行李箱饰板固定到车身的夹子 注 2 个推拉式夹
Connect the LV charge port ECU electrical connectors. | 连接低压充电端口电子控制单元电气连接器。
Remove the front subframe assembly. See #GUID-83551D07-3800-45D2-A4E0-B9DA7D32A35F . | 拆下前副框架总成。
After 60 seconds record the ending pressure displayed. | 60 秒后，记录显示的终止压力。
Remove the front aero shield panel from the vehicle. See Panel - Aero Shield - Front . | 从车辆上拆下前部流线型护板。请参阅 面板 - 流线型护板 - 前 。
Remove the front subframe assembly from the vehicle. See #GUID-83551D07-3800-45D2-A4E0-B9DA7D32A35F . | 从车上拆下前副框架总成。
Remove the wheel. See Wheel (Remove and Install) . | 拆下轮毂。请参阅 轮毂（拆卸和安装） 。
Install the new front drive unit breather. 5 Nm (3.7 ft-lbs) | 安装新的前驱动单元通气口。 5 Nm (3.7 ft-lbs)
Remove the halfshaft plug from the gearbox, and then install the halfshaft into the rear drive unit. CAUTION When installing the halfshaft to the drive unit: Take care not to damage or displace the oil seals. Make sure that the opening of the snap rings are facing towards the bottom of the drive unit. Carefully push the halfshaft into the drive unit until there is an audible "click" from the halfshaft stub contacting the pinion shaft. There will be a slight pulling sensation on the halfshaft as the halfshaft circlip locks into place. Pull on the inner halfshaft cup to confirm that the circlip is locked into place. If the halfshaft detaches from the drive unit then reinstall the halfshaft and then test that it is fully seated. Set the LH halfshaft temporarily on the lower aft link. | 从变速箱上拆下半轴塞，然后将半轴安装到后驱动单元中。 警告 将半轴安装到驱动单元上时： 注意不要损坏或移动油封。 确保卡环的开口朝向驱动单元底部。 小心地将半轴推到驱动单元中，直至半轴端头与小齿轮轴接触发出可以听到的“咔哒声”。 将半轴弹性挡圈锁定到位时，可以感觉到半轴上有轻微拉力。 拉动半轴内盖，确认弹性挡圈锁定到位。如果半轴从驱动单元上分离，则重新安装半轴，然后测试是否完全就位。 将 LH 半轴临时放置在下部尾连杆上。
Install the bolts that attach the heat exchanger to the inverter. 5 Nm (3.7 ft-lbs) + 30 degrees | 安装将热交换器固定到逆变器的螺栓。 5 Nm (3.7 ft-lbs) + 30 degrees
Remove the underhoist stand and shop towel from the LH side of the front drive unit. | 从前驱动单元的 LH 侧移走起重机下方支架和车间毛巾。
Position the hydraulic hub puller tool on the LH front wheel studs, and then hand-tighten the wheel lug nuts (x5). | 将液压轮毂拉拔器工具置于 LH 前车轮支柱上，然后用手拧紧轮毂螺母 (x5)。
Install the new bolts (x2) that attach the HV header to the inverter. 6 Nm (4.4 ft-lbs) | 安装将高压接头固定到逆变器的新螺栓 (x2)。 6 Nm (4.4 ft-lbs)
Install the rear subframe assembly into the vehicle. See Subframe Assembly - Rear (Remove and Install) . | 将后副框架总成安装到车辆中。请参阅 副框架总成 - 后（拆卸和安装） 。
Release the clips (x4) that secure coolant hoses to the rear skid plate. Note Clip quantity varies with older vehicles. | 松开将冷却液软管固定到后滑板上的夹子 (x4)。 注 夹子数量因旧款车而异。
Install trunk sill trim assembly Note 4x clips, Align the latch with center slot then 2 locator to their slot and then press to secure the clips, Adjust the seal to overlap the trim | 安装行李箱门槛饰板总成 注 4 个夹子；将闩锁与中央槽口对齐，将 2 个定位器与其槽口对齐，然后按压以固定夹子；调整密封件以覆盖饰板
Connect the electrical harness to the taillight connector. | 将电气线束连接到尾灯连接器。
Release the clips that attach the front subframe electrical harness to the front drive unit inverter. | 松开将前副框架电气线束固定到前驱动单元逆变器的夹子。
Subtract the ending pressure from the starting pressure, and if: The difference is greater than 0.04 psi, check the hose, adapter, and plug fittings, close the outlet valve and open the inlet valve, check the regulator pressure, and then retest from step 13 . If the difference is still greater than 0.04 psi, escalate a Toolbox session. The difference is 0.04 psi or less, continue the procedure. | 用起始压力减去终止压力，如果存在以下情况，则执行相应操作： 差值大于 0.04 psi，检查软管、适配器和插头配件，关闭出口阀并打开入口阀，检查调节器压力，然后从第 13 步开始重新测试。如果差值仍大于 0.04 psi，则升级 Toolbox 会话。 差值小于或等于 0.04 psi，则继续此程序。
Position the front drive unit stand and transmission jack under the front drive unit. | 将前驱动单元支架和运送顶放置在前驱动单元下方。
Install the bushing tool on the RH front drive unit bushing. Note Use cups "K", "B", and "I" when assembling the special tool, as shown. Figure 1. Other assemblies hidden for clarity | 在 RH 前驱动单元套管上安装套管工具。 注 装配特殊工具时，使用如图所示的“K”、“B”和“I”罩帽。 图 1. 为清晰起见，隐藏了其他总成
Place the wheel on the tire changer, with the outside of the wheel facing up. | 将车轮放到轮胎更换装置上，车轮外侧朝上。
Install the front body controller. See Module - Body Controller - Front (Heat Pump) . | 安装前车身控制器。请参阅 模块 - 车身控制器 - 前（加热泵） 。
Swing out the upper section of the knuckle and mate the halfshaft to the hub. | 摆出万向节上部，然后将半轴与轮毂接合。
Remove the plugs from the male and female fittings, immediately connect the heat exchanger - FDU inverter coolant hose to the heat exchanger, and then fasten the clip that attaches the hose to the heat exchanger. Note Perform a push-pull-push check of the hose connection. | 拆下内外接头的插头，立即将热交换器至前驱动单元逆变器冷却液软管连接到热交换器，然后拧紧将软管固定到热交换器的夹具。 注 对软管连接处执行推拉检查。
Refill the front drive unit gearbox fluid. See Gearbox Fluid - Front Drive Unit (Drain and Refill) . | 充注前驱动单元变速箱油。请参阅 变速箱油 - 前驱动单元（排空和再充注） 。
Remove the LH front drive unit halfshaft from the LH front hub assembly, and then set the halfshaft aside. Note While holding the hub in position, turn the hydraulic hub puller tool handle clockwise to separate the LH front drive unit halfshaft from the hub assembly. | 从 LH 前轮毂总成上拆下 LH 前驱动单元半轴，然后将此半轴置于一旁。 注 将轮毂固定在适当位置的同时，顺时针转动液压轮毂拉拔器工具把手，从轮毂总成上分开 LH 前驱动单元半轴。
Perform an inverter air leak test. See Inverter Air Leak Test . | 执行逆变器漏气测试。请参阅 逆变器漏气测试 。
Use the hub puller to free the LH rear halfshaft from the hub splines. Note The LH rear halfshaft is removed in a later step. | 使用轮毂拉拔器将 LH 后半轴从轮毂花键上松开。 注 LH 后半轴在稍后的步骤中拆卸。
Install the cabin intake duct. See Duct - Cabin Intake . | 安装座舱进气槽。请参阅 风管 - 驾驶室进气 。
Release the clips (x2) that attach the coolant hoses to RH shear plate. | 松开将冷却液软管固定到 RH 剪力板的夹子 (x2)。
Install load floor | 安装负重底板
Remove the lug nuts from the LH front wheel, and then remove the wheel from the vehicle. | 将轮毂螺母从 LH 前车轮上拆下，然后从车上拆下该车轮。
Remove the bolts that attach the LH front drive unit mount to the front drive unit, and then remove the mount from the front drive unit. | 拆下将 LH 前驱动单元支座固定到前驱动单元的螺栓，然后从前驱动单元上拆下支座。
In Toolbox 3, click the Dashboards tab, and and type ‘Front Drive Unit Replacement' into the search field. | 在 Toolbox 3 中，点击 Dashboards 选项卡，然后在搜索字段中输入“Front Drive Unit Replacement”。
Disconnect the air supply from the pack enclosure leak tester. | 从电池组外壳泄漏测试仪上断开供气装置。
Remove the bolt that attaches the LH motor mount to the LH motor mount bracket. 105 Nm (77.4 ft-lbs) Tip: Use of the following tool(s) is recommended: Flex head ratchet/flex head torque wrench External Torx E18 Adapter | 拆下将 LH 电机支座固定到 LH 电机支座支架的螺栓。 105 Nm (77.4 ft-lbs) 提示： 推荐使用以下工具： 回旋头棘轮/回旋头扭矩扳手 External Torx E18 适配器
Turn the bearing-side bushing tool nut with a wrench while holding the opposite nut in place. CAUTION Apply torque only to the bearing-side bushing tool nut. Figure 2. Apply torque only to the nut highlighted red | 将对置螺母固定在适当位置的同时，用扳手转动轴承侧套管工具螺母。 警告 仅向轴承侧套管工具螺母施加扭矩。 图 2. 仅向红色标示螺母施加扭矩
Insert the center clamp. | 插入中心夹。
Remove the plugs from the male and female fittings, immediately connect the heat exchanger - superbottle coolant hose to the heat exchanger, and then fasten the clip that attaches the hose to the heat exchanger. Note Perform a push-pull-push check of the hose connection. | 拆下内外接头的插头，立即将热交换器至超级瓶冷却液软管连接到热交换器，然后拧紧将软管连接到热交换器的夹具。 注 对软管连接处执行推拉检查。
Remove the hydraulic hub puller tool from the LH front wheel studs. | 从 LH 前车轮支柱上取下液压轮毂拉拔器工具。
Remove the HV battery rear skid plate. See Skid Plate - HV Battery - Rear . | 拆下高压电池后滑板。请参阅 滑板 - 高压电池 - 后 。
Close trunk | 关闭行李箱
Install the LH front drive unit mount to the front drive unit, and then install the bolts that attach the mount to the front drive unit. 35 Nm (25.8 ft-lbs) + 55 degrees | 将 LH 前驱动单元支座安装到前驱动单元，然后安装将该支座固定到前驱动单元的螺栓。 35 Nm (25.8 ft-lbs) + 55 degrees
Open the inlet valve, and then disconnect the pack enclosure leak tester from the leak test adapter on the rear drive unit HV header. | 打开入口阀，然后从后驱动单元高压接头上的泄漏测试适配器中断开电池组外壳泄漏测试仪。
Remove the bolt that attaches the RH motor mount to the RH motor mount bracket. 105 Nm (77.4 ft-lbs) Tip: Use of the following tool(s) is recommended: Flex head ratchet/flex head torque wrench External Torx E18 6 in extension Adapter | 拆下将 RH 电机支座固定到 RH 电机支座支架的螺栓。 提示： 推荐使用以下工具： 回旋头棘轮/回旋头扭矩扳手 External Torx E18 6 英寸加长件 适配器
When the bushing has been pushed out of the front drive unit, separate the bushing tool, and then remove the bushing. | 在套管已从前驱动单元推出后，分离套管工具，然后拆下套管。
Tighten the cone on the center clamp. | 拧紧中心夹上的锥体。
In Toolbox 3, click the Dashboards tab, and and type ‘Front Drive Inverter Replacement' into the search field. | 在 Toolbox 3 中，点击 Dashboards 选项卡，然后在搜索字段中输入“Front Drive Inverter Replacement”。
Fasten the clip that attaches the heat exchanger - superbottle coolant hose to the superbottle. | 拧紧将热交换器至超级瓶冷却液软管固定到超级瓶的夹具。
Position the axle remover cable around the inner joint of the LH front drive unit halfshaft, and then use a cable tie to hold the axle remover cable in position. Figure 1. Axle removed from drive unit for demonstration purposes | 将轴拆卸工具电缆置于 LH 前驱动单元半轴内侧接头的周围，然后使用电缆扎带将轴拆卸工具电缆固定在适当位置。 图 1. 已从驱动单元上拆下车轴，仅作示范
Install the bolt that attaches the LH brake rotor to the hub. 5 Nm (3.7 ft-lbs) Note Reinstall the lug nut previously installed for early production vehicles. | 安装将 LH 制动盘固定到轮毂的螺栓。 5 Nm (3.7 ft-lbs) 注 重新安装之前为早期生产的车辆安装的轮毂螺母。
Position a coolant drain collector underneath the LH rear of the HV battery. | 将冷却液排放收集器放置在高压电池 LH 后下方。
Align the trunk carpet over isofix bars on LH side Note 2x bars | 在 LH 侧 isofix 杆上方对齐行李箱毡毯 注 2 根杆
Install the hydraulic hub puller tool onto the LH front wheel studs, and then install and hand-tighten the wheel lug nuts (x5). | 将液压轮毂拉拔器工具安装在 LH 前车轮支柱上，然后安装并用手拧紧轮毂螺母 (x5)。
Fasten the clips that attach the front drive unit harness to the front drive unit inverter. | 紧固将前驱动单元线束固定到前驱动单元逆变器的夹子。
Disconnect the laptop with Toolbox 3 from the vehicle. Note Do not close this instance of Toolbox 3 as it is needed later on in the procedure. | 断开装有 Toolbox 3 的笔记本电脑与车辆的连接。 注 不要关闭 Toolbox 3 的此实例，因为本程序后续的步骤中需要该实例。
Remove the leak test adapter from the rear drive unit HV header. | 从后驱动单元高压接头上拆下泄漏测试适配器。
Remove the front drive unit mount bolt. 80 Nm (59.0 ft-lbs) Tip: Raise or lower the pole jack as needed to help release the bolt. Tip: Use of the following tool(s) is recommended: Ratchet/torque wrench 18mm socket | 拆下前驱动单元支座螺栓。 提示： 推荐使用以下工具： 棘轮/扭矩扳手 18 毫米套筒
Set up the bushing tool to press in the new bushing. Note Use cups "L", "J", and "C" when assembling the special tool, as shown. Note Make sure the rubber tab is visible at the top of cup "J". Figure 3. Cups "L", "J", and "C" used to install the bushing Figure 4. Rubber tab visible at the top of cup "J" | 安装套管工具，以套上新的套管。 注 装配特殊工具时，使用如图所示的“L”、“J”和“C”罩帽。 注 确保可在“J”罩帽顶部看到橡胶锁片。 图 3. 用于安装套管的“L”、“J”和“C”罩帽 图 4. 可在“J”罩帽顶部看到橡胶锁片
Remove the valve core, and allow the tire to deflate. | 拆下气门芯，使轮胎放气。
Use shop towels to wipe up any spilled coolant or gearbox fluid. | 使用车间毛巾擦净所有迸溅出来的冷却液或变速箱油。
Restore the driver and front passenger seat back to their original position. | 将驾驶位和副驾位座椅向后移动恢复原位。
Install the LH side trunk carpet clips onto body studs under 2nd row seat cushion Note 2x clips, Newer vehicles may not be equipped with clips or the number of clips may vary | 在第二排座垫下方，将行李箱 LH 侧毡毯夹安装到车身柱上。 注 2 个夹子；新款车可能未配备夹子，夹子的数量也可能不同
Hold the hub in position, and turn the hydraulic hub puller tool handle clockwise to push the LH front drive unit halfshaft in from the LH front hub assembly for a distance of 50 mm. CAUTION If the halfshaft stops moving in respect to the hub, stop, and turn the tool handle counter-clockwise for two turns. | 将轮毂固定在适当位置，然后顺时针转动液压轮毂拉拔器工具，将 LH 前驱动单元半轴朝远离 LH 前轮毂总成的方向推 50 mm。 警告 如果半轴相对于轮毂的移动停止，则停下来，并将工具把手逆时针转动两圈。
Install the front subframe assembly. See #GUID-83551D07-3800-45D2-A4E0-B9DA7D32A35F . | 安装前副框架总成。
Fully raise the vehicle. | 完全升起车辆。
Use a steering wheel lock to firmly set the steering wheel in the straight forward position. | 使用方向盘锁将方向盘牢固地置于正前方。
Lower the front drive unit and turn the pole jack knob to tilt the motor by ~35 degrees to separate the front drive unit from the subframe. CAUTION Take care not to damage the coolant lines and harnesses. | 降下前驱动单元，将电机调整 30-40 度，然后将前驱动单元与副框架分离。 警告 不要损坏冷却液管路和线束。
Turn the bearing-side bushing tool nut with a wrench until the bushing flange makes contact with the front drive unit. CAUTION Apply torque only to the bearing-side bushing tool nut. Note While installing the bushing, make sure the rubber tab remains visible at the top of cup "J". Figure 5. Apply torque only to the nut highlighted red | 用扳手转动轴承侧套管工具螺母，直至套管凸缘接触到前驱动单元。 警告 仅向轴承侧套管工具螺母施加扭矩。 注 安装套管时，确保橡胶锁片在“J”罩帽顶部保持可见。 图 5. 仅向红色标示螺母施加扭矩
Position the upper bead roller at the edge of the rim. | 将上部胎圈滚轮放到轮辋边缘。
Release the gray locking tab, and then press down on the tab to disconnect the oil pump connector. | 松开 灰色 锁片，然后向下按压锁片，断开油泵连接器。
Use the support stand to raise the LH rear suspension. | 使用支架升起 LH 后悬架。
Install a halfshaft plug into the gearbox opening. Note Move the LH front knuckle assembly aside to provide enough clearance to safely remove the LH front drive unit halfshaft. | 向变速箱开口中安装一个半轴塞。 注 将 LH 前万向节总成移到一旁，以便为安全地拆卸 LH 前驱动单元半轴提供足够的间隙。
Remove the vehicle from the lift. | 将车辆驶离举升机。
Install 60 seat back to vehicle Note Align center and outer pivot locations | 将 60 座椅靠背装回车辆 注 对齐中央与外侧枢轴位置
Apply approximately 1 gram of Molykote M-77 Lubricant Paste only to the hub mating face on the outboard side of the LH front drive unit halfshaft. Tip: A bent acid brush can be of assistance. CAUTION Do not apply any lubricant to the halfshaft splines. If lubricant is mistakenly applied, wipe the splines clean with a shop towel. | 仅向 LH 前驱动单元半轴外侧与轮毂之间的接触面上涂抹约 1 克的 Molykote M-77 润滑膏 。 提示： 弯酸刷可起到辅助作用。 警告 请勿向半轴花键上涂抹润滑剂。如果涂错润滑剂，请使用车间毛巾将花键擦干净。
Install the bushing tool on the front drive unit gearbox bushing. Note Use cups "K", "A", "H", and "L" when assembling the special tool, as shown. | 在前驱动单元变速箱套管上使用套管工具。 注 装配特殊工具时，使用如图所示的“K”、“A”、“H”和“L”罩帽。
Rotate the tire to loosen the upper bead. Lubricate the bead as the tire rotates. | 旋转轮胎以松开上部胎圈。轮胎旋转时润滑胎圈。
Position an oil drain container underneath the front drive unit oil filter and oil pump. | 在前驱动单元滤油器和油泵下方放置一个机油排放容器。
Check the front drive unit gearbox fluid level, and fill as necessary. See Gearbox Fluid - Front Drive Unit (Check and Fill) . | 检查前驱动单元变速箱液位，并按需充注。请参阅 变速箱油 - 前驱动单元（检查和充注） 。
Apply approximately 1 gram of Molten M-77 Lubricant Paste only to the hub mating face on the outboard side of the LH front drive unit halfshaft. CAUTION Do not apply any lubricant to the halfshaft splines. If lubricant is mistakenly applied, wipe the splines clean with a shop towel. | 仅向 LH 前驱动单元半轴外侧与轮毂之间的接触面上涂抹约 1 克的 Molten M-77 润滑膏 。 警告 请勿向半轴花键上涂抹润滑剂。如果涂错润滑剂，请使用车间毛巾将花键擦干净。
Remove the bolt and nut that attach the LH rear toe link to the knuckle. | 拆下将 LH 后止推杆固定到万向节的螺栓和螺母。
Install nuts securing 60 seat back hinge bracket to body Note 2x nuts, 13mm, 18 Nm | 安装将 60 座椅靠背铰链支架固定到车身的螺母 注 2 个螺母，13 毫米，18 Nm
Install the LH 2nd row seat back. See Seat Back - 2nd Row - LH . | 安装第二排座椅 LH 靠背。请参阅 座椅靠背 - 第二排 - LH 。
Remove the bolt that attaches the front drive unit HV harness to the front drive unit. 10 Nm (7.4 ft-lbs) | 拆下将前驱动单元高压线束固定到前驱动单元的螺栓。 10 Nm (7.4 ft-lbs)
Remove the bolts that attach the front drive unit oil pump to the front drive unit. | 拆下将前驱动单元机油泵固定到前驱动单元的螺栓。
Remove the halfshaft plug from the gearbox, and then with assistance, install the LH front drive unit halfshaft into the front drive unit. Note Move the LH front knuckle assembly aside to provide enough clearance to safely install the LH front drive unit halfshaft. CAUTION Take care not to damage or displace the oil seal. CAUTION Make sure that the opening of the snap ring is facing towards the bottom of the drive unit. | 从变速箱上拆下半轴塞，然后在助手的帮助下，将 LH 前驱动单元半轴安装到前驱动单元中。 注 将 LH 前万向节总成移到一旁，以便为安全地安装 LH 前驱动单元半轴提供足够的间隙。 警告 注意不要损坏或移动油封。 警告 确保卡环的开口面向驱动单元底部。
Remove the LH rear halfshaft from the knuckle and hub assembly. | 从万向节和轮毂总成上拆下 LH 后半轴。
Connect 60 seat back seat heater harness Note 1x connector | 连接 60 座椅靠背座椅加热器线束 注 1 个连接器
Install the LH 2nd row buckle. See Buckle - 2nd Row - LH . | 安装 LH 第二排锁扣。请参阅 锁扣 - 第二排 - LH 。
Slide the red release tab to unlock the front drive unit HV harness connector. | 滑动红色释放锁片以解锁前驱动单元高压线束连接器。
Partially remove the oil pump from the front drive unit assembly using a flat head screwdriver at two different locations, and then allow the gearbox fluid to drain. Note The oil pump cannot be removed from the front drive unit because it will be obstructed by the front subframe. Note Allow at least 10 minutes for the gearbox fluid to drain from the front drive unit, or until a slow drip exits the front drive unit. | 使用一字螺丝刀从驱动单元总成上的两个不同位置拧松油泵，然后让变速箱油流出。 注 由于前副框架的阻挡，无法将油泵从前驱动单元上拆下。 注 前驱动单元变速箱油至少排放 10 分钟，或等到滴落缓慢。
Verfiy that the rear drive unit HV connector is fully seated, and compare both sides of the connector that it is properly secured in place. Note An improperly seated connector might lead to connector damage and rear drive unit problems later on. | 确认后驱动单元高压连接器完全就位，然后比对连接器两侧，确保正确固定到位。 注 连接器就位不当可能在日后导致连接器损坏和后驱动单元故障。
Align the splines of the LH front halfshaft with those of the LH front hub, and then install the halfshaft into the hub. | 将 LH 前半轴的花键与 LH 前轮毂的花键对齐，然后将半轴安装到轮毂中。
Install the bolt that attaches the HV electrical harness to the inverter. 6 Nm (4.4 ft-lbs) | 安装将高压电气线束固定到逆变器的螺栓。 6 Nm (4.4 ft-lbs)
Review the TPMS service tool profile. | 检查胎压监控系统维修工具外观。
If the drained fluid contains particulates or is significantly darkened, use the oil filter socket to remove the oil filter from the front drive unit. Note Allow the gearbox fluid to drain. | 如果排出的油液包含颗粒或明显变黑，请使用滤油器套筒将滤油器从前驱动单元上拆下。 注 让变速箱油排出。
Fasten the clip that attaches the low voltage electrical harness to the inverter. | 紧固将低压电气线束固定到逆变器的夹子。
Use the TPMS service tool to read and record the wheel sensors in the order displayed on the tool's screen. | 使用胎压监控系统维修工具，按工具屏幕上显示的顺序读取并记录车轮传感器。
Remove the fill plug from the front drive unit. | 从前驱动单元上拆下充注塞。
Connect the low voltage electrical harness to the inverter connector. | 将低压电气线束与逆变器连接器相连。
In Toolbox 3, run the "PROC_TPMS_X_TPMS-SENSOR-LEARN" Action, and then update the TPMS sensor IDs with the values from the TPMS service tool. | 在 Toolbox 3 中，运行“PROC_TPMS_X_TPMS-SENSOR-LEARN”操作，然后用胎压监控系统维修工具中的值更新胎压监控系统传感器标识号。
Remove the LH side rail trim. See Trim - Side Rail - LH (Remove and Install) .. | 拆下 LH 边梁饰板。请参阅 饰板 - 纵梁 - LH（拆卸和安装） 。
Install the LH front wheel, and then install and hand-tighten the wheel lug nuts. | 安装 LH 前车轮，然后安装并手动拧紧轮毂螺母。
Remove the logic connector dummy plug from the logic connector. | 从逻辑连接器上拆下逻辑连接器哑插头。
Inspect the seal on the oil filter, the O-ring on the fill plug, and O-rings (x3) on the oil pump. Make sure that the O-ring is on the fill plug, the 3 O-rings are on the oil pump, and no O-rings are stuck in the front drive unit assembly. If an O-ring is damaged on the oil pump, install a new O-ring. If the O-ring is damaged on the fill plug, install a new fill plug or O-ring. If the oil filter was removed, check that the seal is on the oil filter and not on the front drive unit assembly. | 检查滤油器上的密封件、充注塞上的 O 型环以及油泵上的 O 型环 (x3)。 确保 O 型环位于充注塞上，3 个 O 型环位于油泵上，没有 O 型环卡在前驱动单元总成中。 如果油泵上的 O 型环损坏，请安装新 O 型环。 如果充注塞上的 O 型环损坏，请安装新充注塞或 O 型环。 如果滤油器已拆下，检查确认密封件在滤油器上而不在前驱动单元总成上。
Fasten the clip that attaches the rear drive unit inlet hose to the rear drive unit inverter. | 紧固将后驱动单元入口软管固定到后驱动单元逆变器的夹子。
Test drive the vehicle to at least 15 mph for a short distance to reset the TPMS alert. | 试驾车辆，在短距离内达到 15 mph 或更高车速，进而重置胎压监控系统警报。
Remove the LH upper C-pillar trim. See Trim - C-Pillar - Upper - LH . | 拆下 C 柱 LH 上部饰板。请参阅 饰板 - C 柱 - 上部 - LH 。
Connect the electrical harness to the inverter logic connector. | 将电气线束连接到逆变器逻辑连接器。
Lubricate the oil pump O-rings (x3) with fresh EDF2 gearbox fluid, and then reinstall the oil pump onto the front drive unit assembly. Note Make sure that the oil pump O-rings are lubricated before installation onto the front drive unit. | 使用干净的 EDF2 变速箱油对机油泵 O 型环 (x3) 进行润滑，然后将机油泵重新安装到前驱动单元总成上。 注 将油泵安装到前驱动单元前，请确保已润滑 O 型环。
Remove the RH 2nd row seat side bolster. See Bolster - Side - Seat - 2nd Row - LH . | 拆下第二排座椅 RH 侧承梁。请参阅 承梁 - 侧 - 座椅 - 第二排 - LH 。
Fully tighten the LH front wheel lug nuts in a star-pattern. 175 Nm (129.1 ft-lbs) | 以星型方式完全拧紧 LH 前轮毂螺母。 175 Nm (129.1 ft-lbs)
Remove the RH side rail trim. See Trim - Side Rail - LH (Remove and Install) .. | 拆下 RH 边梁饰板。请参阅 饰板 - 纵梁 - LH（拆卸和安装） 。
Fully tighten the LH front drive unit halfshaft nut. 300 Nm (221.2 ft-lbs) | 完全拧紧 LH 前驱动单元半轴螺母。 300 Nm (221.2 ft-lbs)
If the oil filter was removed, apply a light coat of EDF2 gearbox fluid to the O-ring seal of a new oil filter, and then install the new filter onto the front drive unit. 3 Nm (2.2 ft-lbs) + 135 degrees | 如果滤油器已拆下，向新滤油器的 O 型环密封件上涂抹一薄层 EDF2 变速箱油，然后将新滤油器安装到前驱动单元上。 3 Nm (2.2 ft-lbs) + 135 degrees
Remove the RH upper C-pillar trim. See Trim - C-Pillar - Upper - LH . | 拆下 C 柱 RH 上部饰板。请参阅 饰板 - C 柱 - 上部 - LH 。
Install the LH front wheel center cap. See Cap - Wheel . | 安装 LH 前车轮中心盖板。请参阅 盖 - 轮毂 。
Using the measure and fill kit, fill the container with 1500 mL of EDF2 gearbox fluid. | 使用测量和充注套件，向容器中充注 1500 毫升 EDF2 变速箱油。
Release the clip, disconnect the rear drive unit inverter inlet hose from the HV battery, and then immediately plug both fittings. | 松开夹子，从高压电池处断开后驱动单元逆变器入口软管，然后立即塞住两个接头。
Release the clip, disconnect the rear drive unit inverter inlet hose from the rear drive unit inverter, and then immediately plug both fittings. | 松开夹子，断开后驱动单元逆变器入口软管与后驱动单元逆变器的连接，然后立即塞住两个接头。
With an assistant, install and hand-tighten the bolt and nut that attach the LH toe link to the knuckle. | 在助手的帮助下，安装并用手拧紧将 LH 止推杆固定到万向节的螺栓和螺母。
Release the clip that attaches the rear drive unit inverter inlet tube from rear drive unit HV harness. | 从后驱动单元高压线束上松开固定后驱动单元逆变器入口管的夹子。
Turn the bearing-side bushing tool nut with a wrench while holding the opposite nut in place. | 将对置螺母固定在适当位置的同时，用扳手转动轴承侧套管工具螺母。
Make sure the bushing alignment lug is oriented to 12 o'clock. Figure 6. Other assemblies hidden for clarity | 确保套管定位凸耳朝向 12 点钟方向。 图 6. 为清晰起见，隐藏了其他总成
Position the upper bead roller approximately 100 mm from the valve stem, and then compress the bead to expose the TPMS sensor. | 将胎圈滚轮放在距离气门嘴大约 100 毫米处，然后压下胎圈以露出胎压监控系统传感器。
With an assistant, install and hand-tighten the bolt and nut that attach the LH upper fore link to the knuckle. | 在助手的帮助下，安装并用手拧紧将 LH 上部前连杆固定到万向节的螺栓和螺母。
Remove the rear drive unit inverter inlet tube down and out from between the rear subframe and the HV battery. | 将后驱动单元逆变器入口管从后副框架与高压电池之间拆下，然后取出。
When the bushing has been pushed out of the front drive unit gearbox, separate the bushing tool, and then remove the bushing. | 在套管已从前驱动单元变速箱推出后，分离套管工具，然后拆下套管。
Install the front subframe assembly on the vehicle. See #GUID-83551D07-3800-45D2-A4E0-B9DA7D32A35F . | 在车辆上安装前副框架总成。
Remove the nut that attaches the TPMS sensor to the wheel, and then remove the TPMS sensor. | 拆下将胎压监控系统传感器固定到轮毂的螺母，然后拆下胎压监控系统传感器。
With an assistant, install and hand-tighten the bolt and nut that attach the LH upper aft link to the knuckle. | 在助手的帮助下，安装并用手拧紧将 LH 上部尾连杆固定到万向节的螺栓和螺母。
Verify that the halfshaft is fully seated: Carefully push the halfshaft into the drive unit until there is an audible "click" from the halfshaft stub contacting the pinion shaft. There will be a slight pulling sensation on the halfshaft as the halfshaft circlip locks into place. Pull on the inner halfshaft cup to confirm that the circlip is locked into place. If the halfshaft detaches from the drive unit then reinstall the halfshaft and then test that it is fully seated. | 确认半轴完全就位： 小心地将半轴推到驱动单元中，直至半轴端头与小齿轮轴接触发出可以听到的“咔哒声”。 将半轴弹性挡圈锁定到位时，可以感觉到半轴上有轻微拉力。 拉动半轴内盖，确认弹性挡圈锁定到位。如果半轴从驱动单元上分离，则重新安装半轴，然后测试是否完全就位。
Remove the coolant drain collector from under the vehicle. | 取走车辆下方的冷却液排放收集器。
Install the LH rear seat belt buckle into vehicle Note 1x patch bolt, 15mm, 40 Nm, Position center seat belt under buckle, make sure the guide pin is aligned, Install new patch bolt | 将 LH 后座椅安全带卡扣安装到车辆中 注 1 个耐落螺栓，15 毫米，40 Nm；将中间座椅安全带置于卡扣下方，确保导销对齐；安装新耐落螺栓
Slowly unlatch the release handle on the front drive unit HV harness connector, and then disconnect the connector from the front drive unit. CAUTION Do not apply excessive force to the handle; doing so could damage the connector alignment tabs. | 缓慢解锁前侧驱动单元高压线束连接器上的释放把手，然后断开连接器与前侧驱动单元的连接。 警告 切勿对把手施加过度的力量；否则将损坏连接器对准锁片。
Remove the bolt that attaches the intermediate shaft to the steering gear, and then slide the intermediate shaft upwards to remove it from the steering gear. Figure 1. Heat Pump Model 3 Figure 2. Model 3 | 拆下将中间轴固定到转向机构的螺栓，然后将中间轴向上滑动，将其从转向机构上拆下。 图 1. 加热泵款 Model 3 图 2. Model 3
Set up the bushing tool to press in the new bushing. Note Use cups "L", "H", and "D" when assembling the special tool, as shown. | 安装套管工具，以套上新的套管。 注 装配特殊工具时，使用如图所示的“L”、“H”和“D”罩帽。
Use an IPA wipe to thoroughly clean the inside and outside of the TPMS sensor mounting hole. | 使用异丙醇 (IPA) 湿巾彻底清洁胎压监控系统传感器安装孔的内侧和外侧。
Install a new nut to attach the rear stabilizer bar link to the rear stabilizer bar, and then mark the nut with a paint pen. 55 Nm (40.6 ft-lbs) Note Counter-hold the ball joint with a 5 mm hex wrench. | 安装一个新螺母，将后平衡杆连杆固定到后平衡杆，然后用记号笔标记螺母。 55 Nm (40.6 ft-lbs) 注 用 5 毫米六角扳手反向固定球头。
Check the coolant level, and fill as necessary. See Cooling System (Check and Fill) . | 检查冷却液的液位，并按需充注。请参阅 冷却系统（检查和充注） 。
Hook the axle remover slide hammer on the 2 axle remover cable loops, and then use the slide hammer to release the halfshaft from the drive unit. | 将轴拆卸工具滑动锤挂在 2 个轴拆卸工具电缆环上，然后使用滑动锤将半轴从驱动单元上松开。
Release the locking tab, push the handle downward, and then disconnect the rear subframe electrical harness from the rear drive unit inverter logic connector. CAUTION Once disconnected, make sure that coolant does not get into the connectors. | 松开锁片，向下推动手柄，然后断开后副框架电气线束与后驱动单元逆变器逻辑连接器的连接。 警告 断开连接后，确保冷却液不会进入连接器。
Fold the 60 seat in down position Note Protect the seat cushion if necessary | 放倒 60 座椅 注 根据需要保护座垫
Connect a laptop with Toolbox 3 to the vehicle. Note The vehicle connection is integrated into the drivers footwell cover. Open the Toolbox 3 website https://toolbox.teslamotors.com . | 将装有 Toolbox 3 的笔记本电脑与车辆相连。 注 车辆连接集成到驾驶位脚部空间罩中。打开 Toolbox 3 网站 https://toolbox.teslamotors.com 。
Remove all 4 wheels. See Wheel (Remove and Install) . | 拆下所有 4 个车轮。请参阅 轮毂（拆卸和安装） 。
Remove the bolt that attaches the front drive unit ground strap to the front drive unit. 6 Nm (4.4 ft-lbs) | 拆下将前驱动单元接地线固定到前驱动单元的螺栓。 6 Nm (4.4 ft-lbs)
Remove the wheel. See Wheel (Remove and Install) . | 拆下车轮。请参阅 轮毂（拆卸和安装） 。
Refer to the Tire and Loading Information label located on the driver side B-pillar, and record the correct tire pressure, depending on suspension type, tire size, and region. | 参考位于驾驶位 B 柱上的 轮胎和负载信息 标签，并记录正确的胎压（因悬架类型、轮胎尺寸和地区而不同）。
Disconnect the electrical harness from the front subframe electrical harness. | 断开电气线束与前副框架电气线束的连接。
Position the wheel on the balancer with the front of the wheel facing outward. If needed, install the proper inner cone adapter on the wheel balancer. | 将轮毂放置在平衡机上，轮毂前部朝外。如需要，请在轮毂平衡机上安装适当的内部锥形适配器。
Turn the bearing-side bushing tool nut with a wrench until the bushing is fully installed. | 用扳手转动轴承侧套管工具螺母，直至完全装好套管。
Install the TPMS sensor so that it fits closely to the wheel. | 安装胎压监控系统传感器，使其与轮毂紧密贴合。
Install the bolts that attach the LH rear damper at the top mount. 41 Nm (30.2 ft-lbs) | 安装在顶部支座处固定 LH 后减震器的螺栓。 41 Nm (30.2 ft-lbs)
Install the underhood storage unit. See Underhood Storage Unit . | 安装前备箱储物单元。请参阅 前备箱储物单元 。
With assistance, remove the LH rear drive unit halfshaft from the rear drive unit, and then install a halfshaft plug into the opening of the gearbox. | 在助手的帮助下，从后驱动单元上拆下 LH 后驱动单元半轴，然后向变速箱的开口中安装半轴塞。
Release the clip that attaches the rear subframe electrical harness to the rear drive unit inverter. | 松开将后副框架电气线束固定到后驱动单元逆变器的夹子。
Fold the 60 seat into vertical position Note Remove seat cushion protection | 将 60 座椅折叠至垂直位置 注 拆下座垫保护装置
In Toolbox, select the connection status icon at the top right corner, and then select "Connect Locally". Note The icon will turn green when the vehicle is connected. | 在 Toolbox 中，选择右上角的连接状态图标，然后选择“Connect Locally”。 注 车辆连接后，该图标将变为绿色。
Check if the tires are offset or directional. Note Directional tires are identified with an arrow indicating the direction of rotation on the sidewall. | 检查轮胎是偏置型还是定向型。 注 定向型轮胎通过指示侧壁旋转方向的箭头标识。
Release the clip that attaches the front drive unit ground strap to the front drive unit. | 松开将前驱动单元接地线固定到前驱动单元的夹子。
Inspect the outside of the tire. If any of these conditions exist, stop the procedure and replace the tire. See Tire - Front - LH (Dismount and Mount) . Do not repair the tire. The puncture is in the shoulder or sidewall. The object entered the tire at more than a 15 degree angle from perpendicular. The object is more than 1/4" in diameter. The tread depth is less than 1/16". There are cracks deeper than 1/16" on the sidewall. The tire is more than 10 years old. | 检查轮胎外侧。如果存在下述任一情况，则停止此程序并更换轮胎。请参阅 轮胎 - 前 - LH（拆卸和安装） 。请勿维修轮胎。 胎肩或侧壁被刺破。 有物体以偏离垂直方向超过 15 度的角度进入轮胎。 物体直径超过 1/4 英寸。 胎纹深度小于 1/16 英寸。 侧壁上有深度大于 1/16 英寸的裂纹。 胎龄超过 10 年。
Install the proper inner cone adapter on the wheel balancer. | 在轮毂平衡机上安装适当的内部锥形适配器。
Slide the red tab to unlock, press the connector release, and then disconnect the electrical harness from the steering gear power connectors (x2). | 滑动红色锁片以解锁，按下连接器释放装置，然后断开电气线束与转向机构电源连接器 (x2) 的连接。
Press and hold the balancer brake pedal to prevent the wheel from spinning. | 踩住平衡机制动踏板以防轮毂打转。
Install the nut that secures the TPMS sensor to the wheel. 8 Nm (5.9 ft-lbs) | 安装将胎压监控系统传感器固定到轮毂的螺母。 8 Nm (5.9 ft-lbs)
Raise the support stand to simulate vehicle at ride height. Note Make sure that the support stand do not block access to adjust the spring compressor or suspension bolts. Note Use the rear ride height torque gauge to verify that the rear suspension is set to ride height specifications and adjust the support stand or spring compressor tool , if necessary. | 升起支架以模拟处于车身高度的车辆。 注 确保支架未阻碍调节弹簧压缩器或悬架螺栓的路径。 注 使用后部车身高度扭矩表确认后悬架已设置到车身高度规格，如果需要则调节支架或弹簧压缩器工具。
Repeat step 10 through step 25 on the RH side of the rear drive unit. | 在后驱动单元 RH 侧重复第 10 步至第 25 步。
Remove the bolt that attaches the rear drive unit HV harness bracket to the rear drive unit inverter. | 拆下将后驱动单元高压线束支架固定到后驱动单元逆变器的螺栓。
Install the LH rear door sill trim panel Note 3x clips, 1x guide tab, Align the guiding tab to slot, Then push downward to install the clips after aligning them, Make sure the seal sits overlapping the trim. Newer vehicles may not be equipped with metal bracket and a foam insert will be present the bottom of trim piece | 安装 LH 后门槛饰板 注 3 个夹子，1 个导片；将导片与槽口对齐；先对齐夹子，然后将其向下推以便安装；确保密封件覆盖住饰板。新款车可能未配备金属支架，饰件底部可能有泡沫嵌件
Select the "Dashboards" tab, and then select "Infotainment Dashboard" from the left. | 选择“Dashboards”选项卡，然后从左侧选择“Infotainment Dashboard”。
Remove the wheel. See Wheel . | 拆下车轮。请参阅 轮毂 。
Remove the wheel cap, if equipped. See Cap - Wheel . | 拆下轮毂盖（如果配备）。请参阅 盖 - 轮毂 。
Remove the wheel cap according to the type of wheel. 18 inch pinwheel wheel: See step 2 19 inch stiletto or 20 inch sport wheel: See step 3 | 根据车轮类型拆下轮毂盖。 18 英寸风车轮毂： 参阅步骤 2 19 英寸匕首轮毂或 20 英寸运动款轮毂： 参阅步骤 3
Reinstall the wheels according to the type of tires. Figure 1. Non-Directional Tires, All Tires Same Size Move front tires to opposite side in rear. Move rear tires only to front. Note Mobile Service technicians, factory tires may be rotated as indicated in "Non-Directional Tires, Front and Rear Different Size". Figure 2. Non-Directional Tires, Front and Rear Different Size Move LH to RH. Do not move front to rear. Figure 3. Directional Tires Move front tires to rear. Do not move from LH to RH. | 根据轮胎类型重新安装车轮。 图 1. 非定向型轮胎，所有轮胎尺寸相同 将前轮胎移至对角侧。只将后轮胎移至前部。 注 移动服务技术人员可能根据“非定向型轮胎，前后轮尺寸不同”所示内容对工厂轮胎进行换位。 图 2. 非定向型轮胎，前后轮胎尺寸不同 从 LH 移至 RH。不要从前向后移。 图 3. 定向型轮胎 将前轮胎移至后部。不要从 LH 移至 RH。
Remove the bolt that attaches the front drive unit ground strap to the HV battery, and then remove the ground strap from the vehicle. 10 Nm (7.4 ft-lbs) | 拆下将前驱动单元接地线固定到高压电池的螺栓，然后从车上拆下接地线。 10 Nm (7.4 ft-lbs)
Dismount the tire from the wheel. See Tire - Front - LH (Dismount and Mount) . Note Mark the tire and wheel mounting locations, to simplify balancing later. | 从轮毂上卸下轮胎。请参阅 轮胎 - 前 - LH（拆卸和安装） 。 注 标记轮胎和轮毂的安装位置，以简化稍后的平衡操作。
Place the wheel on the balancer with the face of the wheel to the right. | 将轮毂放到平衡机上，轮毂前部朝右。
Model 3 - Pull the grey tab to unlock, then pull the grey tab again to disconnect the electrical harness from the LV logic connectors (x2) at the steering gear. | Model 3 - 拉动灰色锁片以解锁，然后再次拉动灰色锁片以断开电气线束与转向机构上低压逻辑连接器 (x2) 的连接。
Secure the wheel to the balancer by tightening the balancer wing nut. | 拧紧平衡机翼形螺母，将轮毂固定到平衡机上。
Install the front drive unit to the vehicle. | 将前驱动单元安装到车辆上。
Release the upper bead roller, and allow the bead to seat against the wheel. | 松开上部胎圈滚轮，使胎圈就位于轮毂上。
Measure the distance between the bottom of the quarter panel to the center of the rear axle to make sure that the rear suspension is set to ride height: The distance should measure 378 mm. | 测量围板底部与后轴中心之间的距离，确保后悬架已设置到车身高度：测得距离应为 378 毫米。
Hand-tighten the bolt and nut that attach the LH strut to the LH front lower lateral link. | 用手拧紧将 LH 支柱固定到 LH 前下方横向连杆的螺栓和螺母。
Disconnect the electrical harness from the resolver connector. | 断开解析器连接器上的电气线束。
Slide the red locking tab, raise the black handle, disconnect the rear drive unit HV harness from the rear drive unit inverter HV header,and then set the HV harness aside. | 滑动红色锁片，抬起黑色手柄，断开后驱动单元高压线束与后驱动单元逆变器高压接头的连接，然后将高压线束置于一旁。
Move the driver seat and front passenger seat back to their original position. | 将驾驶位和副驾位座椅向后移动到原来的位置。
Place the wheel on the tire changer, with the front of the wheel facing up. | 将车轮放到轮胎更换装置上，车轮前部朝上。
Install the wheel. See Wheel . | 安装车轮。请参阅 轮毂 。
Use a valve core tool to remove the valve core, and allow the tire to deflate. Warning The tire will rapidly deflate. Wear proper PPE, such as safety glasses and gloves. | 使用阀芯工具拆下阀芯，让轮胎放气。 警告 此时轮胎将迅速放气。请佩戴个人防护装备，例如安全眼镜和手套。
Loosen the lug nuts. CAUTION Use only hand tools to remove or install the fasteners. Do not use impact or power tools. CAUTION Use a 6 point socket. Do not use a 12 point socket or a specialty socket. | 松开轮毂螺母。 警告 仅使用手动工具拆卸或安装紧固件。请勿使用冲击或电动工具。 警告 使用 6 角套筒。请勿使用 12 角套筒或专业套筒。
Gently pull the wheel cap with both hands to release the clips that attach the wheel cap to the wheel. | 用双手轻轻地拉轮毂盖，松开将轮毂盖固定到轮毂的夹子。
Install all 4 wheels. See Wheel (Remove and Install) . | 安装所有 4 个车轮。请参阅 轮毂（拆卸和安装） 。
Inspect the inside of the tire. If any of these conditions exist, stop the procedure and mount a new tire onto the wheel. See Tire - Front - LH (Dismount and Mount) . Do not repair the tire. There is evidence that the tire was driven flat. This is identified by inner sidewall cracking, separation, or a blue-ish color. A previous repair is close enough to the puncture that repair areas will overlap. Improper previous repair. Broken, kinked, or damaged beads. Any visible internal damage. | 检查轮胎内侧。如果存在下述任一情况，则停止此程序并向轮毂上安装新轮胎。请参阅 轮胎 - 前 - LH（拆卸和安装） 。请勿维修轮胎。 有迹象表明轮胎曾在驾驶中爆胎。可通过内壁开裂、分离或带青的颜色识别出此情况。 之前维修的位置与刺破位置过于靠近，会导致维修部位重叠。 之前的维修不当。 胎圈断裂、扭结或损坏。 任何可见的内部损坏。
Position the outer flange plate on the wheel. | 将外部法兰板放到轮毂上。
Remove the front LH and RH wheels. See Wheel (Remove and Install) . | 拆下 LH 和 RH 前轮。请参阅 轮毂（拆卸和安装） 。
Refer to the "Tire and Loading Information" label located on the driver side B-pillar, and record the correct tire pressure, depending on suspension type, tire size, and region. | 参考位于驾驶位 B 柱上的“轮胎和负载信息”标签，并记录正确的胎压（因悬架类型、轮胎尺寸和地区而不同）。
Install the front drive unit mount bolt. 80 Nm (59.0 ft-lbs) Tip: Raise or lower the pole jack as needed to help install the bolt. Tip: Use of the following tool(s) is recommended: Ratchet/torque wrench Flex head ratchet/flex head torque wrench 18mm socket | 安装前驱动单元支座螺栓。 提示： 推荐使用以下工具： 棘轮/扭矩扳手 回旋头棘轮/回旋头扭矩扳手 18 毫米套筒
Inflate the tire to seat the bead. | 为轮胎充气，使胎圈就位。
Tighten the bolt and nut that attach the LH toe link to the knuckle, and then mark the bolt and nut with a paint pen. 76 Nm (56.0 ft-lbs) | 拧紧将 LH 止推杆固定到万向节的螺栓和螺母，然后用记号笔标记螺栓和螺母。 76 Nm (56.0 ft-lbs)
Install the bolt and nut that attach the LH front upper control arm to the LH front knuckle. 56 Nm (41.3 ft-lbs) | 安装将 LH 前上方控制臂固定到 LH 前万向节的螺栓和螺母。 56 Nm (41.3 ft-lbs)
Disconnect the electrical harness from the oil pump connector. | 断开电气线束与机油泵连接器的连接。
Remove the nut(s) that attach(es) the rear drive unit HV harness bracket to the HV battery. | 拆下将后驱动单元高压线束支架固定到高压电池的螺母。
Install new bolster plastic bracket to LH side bolster Note 2x clips, Install new bolster bracket | 将新承梁塑料支架安装到 LH 侧承梁上 注 2 个夹子；安装新承梁支架
Scroll down to "tpmsType", and then select "Tesla Ble" from the drop down menu. | 向下滚动至“tpmsType”，然后从下拉菜单中选择“Tesla Ble”。
Place the wheel on the tire machine, with the front of the wheel facing up. | 将轮毂放到轮胎拆卸机上，轮毂前部朝上。
Insert the wheel trim removal tool in the hole on the center cap, and then pull to remove the center cap. Figure 1. Wheel trim removal tool Figure 2. Wheel trim removal tool inserted | 在中心盖上的孔中插入轮辋拆卸工具，然后拉动以拆下中心盖。 图 1. 轮辋拆卸工具 图 2. 已插入轮辋拆卸工具
Repair the tire. See Repair . | 维修轮胎。请参阅 维修 。
Press and hold the brake pedal to keep the wheel from spinning. | 踩住制动踏板以防轮毂打转。
Use a plastic scraper tool to remove all existing wheel weights. Discard the wheel weights. Note Thoroughly remove all adhesive residue. | 用塑料刮板工具清除所有现有轮毂配重块。弃用轮毂配重块。 注 彻底清除所有粘合剂残留物。
Install the bolt that attaches the RH motor mount to the RH motor mount bracket. 105 Nm (77.4 ft-lbs) Tip: Raise or lower the pole jack as needed to help install the bolt. Tip: Use of the following tool(s) is recommended: Flex head ratchet/flex head torque wrench External Torx E18 3 in extension Adapter | 安装将 RH 电机支座固定到 RH 电机支座支架的螺栓。 提示： 推荐使用以下工具： 回旋头棘轮/回旋头扭矩扳手 External Torx E18 3 英寸加长件 适配器
Install the valve stem core, and then remove the wheel from the tire changer. | 安装气门嘴芯，然后从轮胎更换装置上拆下车轮。
Tighten the bolt and nut that attach the LH upper fore link to the knuckle. 76 Nm (56.0 ft-lbs) | 拧紧将 LH 上部前连杆固定到万向节的螺栓和螺母。 76 Nm (56.0 ft-lbs)
Install the new nyloc nut that attaches the LH tie rod end to the LH front knuckle. 180 Nm (132.7 ft-lbs) | 安装将 LH 横拉杆球头固定到 LH 前万向节的新耐落螺母。 180 Nm (132.7 ft-lbs)
Attach the drive unit sling tool to the rear drive unit. | 将驱动单元吊索工具固定到后驱动单元。
Slide the red locking tab, raise the black handle, and then disconnect the rear drive unit HV harness from the HV battery header. | 滑动红色锁片，抬起黑色手柄，然后断开后驱动单元高压线束与高压电池接头的连接。
Install LH side bolster Note 1x clip, 1x tab, Align the bottom tab then push inward to install | 安装 LH 侧承梁 注 1 个夹子，1 个锁片；对齐底部锁片，然后向内推以便安装
Verify for proper operation of the charge port. Use the customer's mobile connector, if available. | 验证充电端口是否正常工作。使用客户的移动连接器（若有）。
Position the center clamp in the wheel. | 将中心夹放置在轮毂中。
Remove the lug nuts from the wheel, and then remove the wheel from the vehicle. | 从轮毂上拆下轮毂螺母，然后从车上拆下轮毂。
Position the wheel cap over the wheel with the bottom of the Tesla "T" pointing to the valve stem. Figure 3. 18 inch pinwheel "aero" wheel cap Figure 4. 19 inch or 20 inch wheel cap | 将轮毂盖置于车轮上方，使 Tesla“T”指向气门嘴方向。 图 3. 18 英寸风车“气动”轮毂盖 图 4. 19 英寸或 20 英寸轮毂盖
In Toolbox, click the Actions tab, and then search for "Reset Tire Estimates". | 在 Toolbox 中，点击 Actions 选项卡，然后搜索“Reset Tire Estimates”。
Mark the location of the puncture on both the outside and inside of the tire. | 在轮胎的外侧和内侧标记刺破位置。
Tighten the wingnut. | 拧紧蝶形螺母。
Remove the front fascia. See Fascia - Front (Remove and Install) . | 拆下前饰板。请参阅 饰板 - 前部（拆卸和安装） 。
Input the vehicle and wheel information into the balancer. | 将车辆和轮毂信息输入到平衡机中。
Install the bolt that attaches the LH motor mount to the LH motor mount bracket. 105 Nm (77.4 ft-lbs) Tip: Raise or lower the pole jack as needed to help install the bolt. Tip: Use of the following tool(s) is recommended: Flex head ratchet/flex head torque wrench External Torx E18 3 in extension Adapter | 安装将 LH 电机支座固定到 LH 电机支座支架的螺栓。 105 Nm (77.4 ft-lbs) 提示： 推荐使用以下工具： 回旋头棘轮/回旋头扭矩扳手 External Torx E18 3 英寸加长件 适配器
Rebalance the wheel. See Tire - Front - LH (Balance) . | 重新平衡车轮。请参阅 轮胎 - 前 - LH（平衡） 。
Tighten the bolt and nut that attach the LH upper aft link to the knuckle, and then mark the bolt and nut with a paint pen. 134 Nm (98.8 ft-lbs) | 拧紧将 LH 上部尾连杆固定到万向节的螺栓和螺母，然后用记号笔标记螺栓和螺母。 134 Nm (98.8 ft-lbs)
Install the bolt that attaches the LH front brake hose bracket to the LH front knuckle. 5 Nm (3.7 ft-lbs) | 安装将 LH 前制动软管支架固定到 LH 前万向节的螺栓。 5 Nm (3.7 ft-lbs)
Position the drive unit stand underneath the gantry. | 将驱动单元支座置于起重机架下方。
Remove the rear drive unit HV harness down and out from between the rear subframe and the HV battery. Note Rotate the harness as it is removed to allow access for the bracket. | 将后驱动单元高压线束从后副框架与高压电池之间拆下，然后取出。 注 拆下线束时转动线束，以便操作支架。
After the center display of the vehicle has rebooted, verify that the configuration changes are complete. | 车辆中央显示屏重新启动后，确认配置更改完成。
Position the wheel cone on the center clamp and wheel, and then tighten the cone on the center clamp. | 将轮锥放在中心夹和轮毂上，然后拧紧中心夹上的锥体。
Position the wheel to the vehicle, and then hand-tighten the lug nuts. | 将轮毂安放在轮轴上，然后手动拧紧轮毂螺母。
Press the center of the cap firmly onto the wheel until it snaps into place. | 将轮毂盖的中心用力地压到轮毂上，直至卡入位。
Remove the object. | 清除物体。
Use a plastic scraper tool to remove all existing wheel weights. Discard the wheel weights. Note Thoroughly clean all adhesive residue. | 用塑料刮板工具清除所有现有轮毂配重块。弃用轮毂配重块。 注 彻底清洁所有粘合剂残留物。
Remove the front subframe. See Subframe Assembly - Front (Dual Motor) (Remove and Install) . | 拆下前副框架。请参阅 副框架总成 - 前（双电机）（拆卸和安装） 。
Attach the air chuck to the valve stem, then set the correct pressure on the touchscreen. The balancer automatically adjusts the tire pressure. Note Use the tire sticker values displayed on the lower b-pillar. | 将气动卡盘附着到气门嘴上，然后在触摸屏上设置正确的压力。平衡机自动调节胎压。 注 使用 B 柱底部显示的轮胎标签值。
Remove the front drive unit stand and transmission jack from the front drive unit. | 从前驱动单元上拆下前驱动单元支架和运送顶。
Program the TPMS sensor ID. See TPMS (Sensor ID Tool Learn) . | 对胎压监控系统传感器 ID 编程。请参阅 胎压监控系统（传感器 ID 工具学习） 。
Remove the support stand from underneath the LH rear suspension. | 拆下 LH 后悬架下方的支架。
Install the clip that attach es the LH front ABS wheel speed sensor to the LH front knuckle. | 安装将 LH 前防抱死制动系统车轮转速传感器固定到 LH 前万向节的 夹子。
Attach the drive unit sling tool to the gantry. | 将驱动单元吊索工具固定到起重机架上。
Position the subframe lifting tool under, and up against the rear subframe. | 将副框架举升工具放置在后副框架下方，并向上靠在后副框架上。
Install HV cap to penthouse Note 1x cap | 将高压盖安装到配电盒上 注 1 个盖
Select "Actions/Autodiag" and search for "LEARN-TP-TYPE". | 选择“Actions/Autodiag”，然后搜索“LEARN-TP-TYPE”。
Position the upper bead roller at the edge of the upper rim, and then positon the lower bead roller at the edge of the lower rim. | 将上部胎圈滚轮放到上部轮辋边缘，然后将底部胎圈滚轮放到底部轮辋边缘。
Partially tighten the lug nuts in a star-shaped sequence until the wheel is secured to the hub. | 按照星型顺序逐步紧固轮毂螺母，直至轮毂固定在毂轴上。
Remove the package tray trim. See Trim - Package Tray . | 拆下杂物盘饰板。请参阅 饰板 - 杂物盘（拆卸和安装） 。
Disconnect Toolbox and remove the laptop from the vehicle. | 断开 Toolbox，然后从车上拆下笔记本电脑。
If the tire has a foam sound absorber, cut out a section of the foam with a radius of 50 mm from the puncture. | 如果轮胎上有泡沫吸声材料，则从刺破处切掉一块直径 50 毫米的泡沫。
Move a coolant catcher under the front subframe and fixture assembly. | 将冷却液收集器移到前副框架和固定装置总成下方。
Disconnect the air chuck, and then install the valve stem cap on the valve stem. | 断开气动卡盘，然后在气门嘴安装气门嘴罩。
Install the front aero shield panel to the vehicle. See Panel - Aero Shield - Front . | 将前部流线型护板安装到车辆上。请参阅 面板 - 流线型护板 - 前 。
Remove the spring compressor from the LH coil spring. | 从 LH 螺旋弹簧上拆下弹簧压缩器。
Install the new bolt that attaches the LH front ABS wheel speed sensor to the LH front knuckle. 5 Nm (3.7 ft-lbs) | 安装将 LH 前防抱死制动系统车轮转速传感器固定到 LH 前万向节的新螺栓。 5 Nm (3.7 ft-lbs)
Raise the sling tool so that there is a slight tension on the cables. | 升起吊索工具，使拉索处于轻度张紧状态。
With the help of an assistant, fully secure the straps (x3) that attach the rear subframe to the subframe lifting tool. | 在助手的帮助下，完全固定将后副框架固定到副框架举升工具的固定带 (x3)。
Remove logic cap and connect the HVC logic connector Note 1x connector, 1x cap, Align connector then pull the handle to locking position get connector fully seated | 拆下逻辑盖，然后连接高压控制器逻辑连接器 注 1 个连接器，1 个盖；对齐连接器，然后将把手拉至锁定位置以使连接器完全就位
Select the "PROC_VCSEC_X_LEARN-TP-TYPE" action, and then click Run to make sure the gateway uses the BLE TPMS. | 选择“PROC_VCSEC_X_LEARN-TP-TYPE”操作，然后点击 Run 以确保网关使用 BLE TPMS。
Rotate the tire to loosen the upper bead. Lubricate the bead as the tire rotates. Note The TPMS sensor is close to the rim. Do not damage the TPMS sensor when loosening the upper bead. | 旋转轮胎以松开上部胎圈。轮胎旋转时润滑胎圈。 注 胎压监控系统传感器距轮辋较近。松开上部胎圈时切勿损坏胎压监控系统传感器。
Rotate the wheel to loosen the upper and lower tire beads. Lubricate the beads as the wheel rotates. CAUTION The TPMS sensor is near the rim. Do not damage the TPMS sensor when loosening the upper bead. | 转动轮毂，松开上部和底部轮胎胎圈。随着轮毂的旋转润滑胎圈。 警告 胎压监控系统传感器位于轮辋旁边。松开上部胎圈时，切勿损坏胎压监控系统传感器。
Lower the vehicle. See Raise Vehicle - 2 Post Lift . | 降低车辆。请参阅 升起车辆 - 双柱举升机 。
Disconnect the TPMS module electrical connector. | 断开胎压监控系统模块电气连接器。
Use the carbide cutter to clean the puncture. | 使用钨钢切割机清理刺破处。
Attach the air chuck to the valve stem, then set the correct pressure on the touchscreen. The balancer automatically adjusts the tire pressure. Note Use the tire sticker values displayed on the door jam. | 将气动卡盘附着到气门嘴上，然后在触摸屏上设置正确的压力。平衡机自动调节胎压。 注 使用车门侧柱上显示的轮胎标签值。
Release the clip, disconnect the front drive unit inverter to heat exchanger hose from the front drive unit inverter outlet, plug the inverter fitting, and then allow the hose to drain. Note Use a foldable funnel to direct flow. Figure 3. Heat Pump Model 3 Figure 4. Model 3 | 松开夹子，断开前驱动单元逆变器至热交换器软管与前驱动单元逆变器出口的连接，塞住逆变器接头，然后让软管排空。 注 使用可折叠漏斗引导流动。 图 3. 加热泵款 Model 3 图 4. Model 3
Use the balancer to spin the wheel. | 使用平衡机转动轮毂。
Insert the output hose of the fluid transfer pump into the fill hole of the front drive unit until fully seated, and then pull the output hose back 5mm. | 将输油泵的输出软管插入前驱动单元的充注孔中，直至完全就位，然后将输出软管向回拉 5 毫米。
Install the LH rear suspension cover to the lower aft link, and then install the bolt that attaches the suspension cover to the link. 6 Nm (4.4 ft-lbs) | 将 LH 后悬架护板安装到下方尾连杆上，然后安装将悬架护板固定到连杆的螺栓。 6 Nm (4.4 ft-lbs)
Install the LH front wheel and hand-tighten the wheel lug nuts. | 安装 LH 前车轮，然后用手拧紧轮毂螺母。
Remove the bolt and nut that attach the LH mount of the rear drive unit to the rear subframe. | 拆下将后驱动单元 LH 支座固定到后副框架的螺栓和螺母。
Use a paint pen to trace around the LH and RH rear subframe mounting bolts, so that the bolts can be realigned later during the subframe installation. | 使用油性记号笔在 LH 和 RH 后副框架安装螺栓周围描画，以便稍后在安装副框架期间重新对准螺栓。
Install 12V cap to penthouse Note 1x cap | 将 12V 盖安装到配电盒上 注 1 个盖
Position the lower bead roller at the edge of the rim. | 将下部胎圈滚轮放到轮辋边缘。
Position the tire machine arm at the edge of the rim, and then use a bead lever to hook the arm on the upper tire bead. CAUTION Position the TPMS sensor ahead of the tire machine arm so that when the wheel rotates, the arm does not damage the TPMS sensor. | 将轮胎拆卸机操作臂放置在轮辋边缘，然后使用胎圈杆将此臂钩住上部轮胎胎圈。 警告 将胎压监控系统传感器放置在轮胎拆卸机操作臂前侧，以便在轮毂转动时，操作臂不会损坏胎压监控系统传感器。
Fully tighten the lug nuts in a star-shaped sequence. 175 Nm (129.1 ft-lbs) | 按照星型顺序完全拧紧轮毂螺母。 175 Nm (129.1 ft-lbs)
Release the tab and slide the TPMS module towards the front of the vehicle, and then remove the module from the vehicle. | 松开锁片并将胎压监控系统模块向车辆前部滑动，然后从车上拆下模块。
Inside the tire, center a minicombi insert over the puncture, and trace a circle approximately 15 mm larger than the insert. | 在轮胎内部刺破处的正中央放置一个 Minicombi 嵌件，然后勾画一个比嵌件大 15 毫米左右的圆。
Disconnect the air chuck from the valve stem. | 将气动卡盘从气门嘴上断开。
Release the clip, disconnect the front drive unit inverter to heat exchanger hose from the front drive unit heat exchanger, plug the heat exchanger fitting, and then allow the hose to drain. Note Use a foldable funnel to direct flow. Figure 5. Heat Pump Model 3 Figure 6. Model 3 | 松开夹子，断开前驱动单元逆变器至热交换器软管与前驱动单元热交换器的连接，塞住热交换器接头，然后让软管排空。 注 使用可折叠漏斗引导流动。 图 5. 加热泵款 Model 3 图 6. Model 3
Install new wheel weight(s) centered on the red laser line(s) projected by the balancer. Note Press and hold the balancer brake pedal to keep the wheel from spinning. Note Clean the wheel surface and let dry before installing wheel weight(s). | 在平衡机投射的红色激光线中央处安装新轮毂配重块。 注 踩住平衡机制动踏板以防轮毂打转。 注 安装轮毂配重块前，请清理并晾干轮毂表面。
Hand-tighten the LH axle nut again. | 再次用手拧紧 LH 轴螺母。
Lower the vehicle until the tires are touching the ground. See Raise Vehicle - 2 Post Lift . | 降下车辆，直至轮胎接触到地面。请参阅 升起车辆 - 双柱举升机 。
Remove the bolt and nut that attach the RH bushing of the rear drive unit to the rear subframe. | 拆下将后驱动单元 RH 套管固定到后副框架的螺栓和螺母。
Use a paint pen to apply a witness mark where the rear subframe contacts the body at the LH and RH rear subframe mounting bolts, so that the subframe can be realigned to the body later during subframe installation. | 使用油性记号笔在 LH 和 RH 后副框架安装螺栓处的后副框架与车身接触位置涂上证示标记，以便稍后在安装副框架期间将副框架与车身重新对准。
Connect 12V negative terminal Note 1x nut, 10mm, 6 Nm | 连接 12V 负极端子 注 1 个螺母，10 毫米，6 Nm
Rotate the tire to loosen the lower bead. Lubricate the bead as the tire rotates. | 旋转轮胎以松开下部胎圈。轮胎旋转时润滑胎圈。
Rotate the wheel to pull the upper tire bead above the rim. Lubricate the bead as the wheel rotates. CAUTION Make sure the tire machine arm does not contact the TPMS sensor. | 旋转轮毂，将上部胎圈从轮辋上拉出。随着轮毂的旋转润滑胎圈。 警告 确保轮胎拆卸机操作臂不接触胎压监控系统传感器。
Install the wheel cap, if equipped. See Cap - Wheel . | 安装轮毂盖（如果配备）。请参阅 盖 - 轮毂 。
Install the TPMS module on the vehicle by sliding the TPMS module towards the rear of the vehicle until the tab is attached. | 将胎压监控系统模块向车辆后部滑，直至锁片固定，从而将胎压监控系统模块安装到车辆上。
Apply pre-buff cleaner to the traced area. | 在勾画部位内涂抹预磨清洁剂。
Release the clips (x2) that attach the front drive unit inverter to heat exchanger hose to the front drive unit, and then remove the hose from the front drive unit. Figure 7. Heat Pump Model 3 Figure 8. Model 3 | 松开将前驱动单元逆变器至热交换器软管固定到前驱动单元的夹子 (x2)，然后从前驱动单元上拆下软管。 图 7. 加热泵款 Model 3 图 8. Model 3
Spin the wheel again to confirm that the wheel is balanced. | 再次转动轮毂，确认轮毂已平衡。
Install the rear LH ABS wheel speed sensor to the LH rear knuckle, and then install a new bolt to secure the sensor to the knuckle. 5 Nm (3.7 ft-lbs) | 将 LH 后防抱死制动系统车轮转速传感器安装到 LH 后万向节，然后安装一个新螺栓，将传感器固定到万向节。 5 Nm (3.7 ft-lbs)
Fully tighten the wheel lug nuts. See Wheel (Remove and Install) . | 完全拧紧轮毂螺母。请参阅 轮毂（拆卸和安装） 。
Remove the bolt and nut that attach the rear bushing of the rear drive unit to the rear subframe. | 拆下将后驱动单元后部套管固定到后副框架的螺栓和螺母。
Remove the small bolts (x2) that attach the LH shear plate to the HV battery. | 拆下将 LH 剪力板固定到高压电池的小号螺栓 (x2)。
Install 2nd row seat cushion and connect harness Note 2x connectors, 2x clips, Insert the seat belt buckles through the holes, Slide rear cushion inward then align front guide tabs to locking tabs, Make sure cushion is fully seated with push & pull test near clips | 安装第二排座垫并连接线束 注 2 个连接器，2 个夹子；将座椅安全带卡扣插入孔中；向内滑动座垫，然后将前导片与锁片对齐；借助推拉测试确保座垫完全就位
Click Read Config , and then click Run to verify that the vehicle configuration change was performed. | 点击 Read Config ，然后点击 Run 确认已执行车辆配置更改。
Position the mount head at the edge of the rim, then lift the mount head to hook the upper bead. | 将安装头放到轮辋边缘，然后提起安装头以便钩住上部胎圈。
Lift the tire and repeat the 2 previous steps on the lower tire bead, and then remove the tire from the wheel. CAUTION Make sure the tire machine arm does not contact the TPMS sensor. | 抬起轮胎，对底部轮胎胎圈重复前两步操作，然后从轮毂上拆下轮胎。 警告 确保轮胎拆卸机操作臂不接触胎压监控系统传感器。
Connect the TPMS module electrical connector. | 连接胎压监控系统模块电气连接器。
Use the liner scraper to scrape the traced area. | 使用内衬刮板刮勾画部位。
Release the clip, disconnect the front drive unit inverter inlet hose from the front drive unit inverter inlet, plug the inverter fitting, and then allow the hose to drain. Note Use a foldable funnel to direct flow. | 松开夹子，断开前驱动单元逆变器入口软管与前驱动单元逆变器入口的连接，塞住逆变器接头，然后让软管排空。 注 使用可折叠漏斗引导流动。
Remove the balancer wing nut, and then remove the wheel from the balancer. | 拆下平衡机翼形螺母，然后从平衡机上拆下轮毂。
With an assistant, pump EDF2 gearbox fluid into the front drive unit assembly as follows: Note The minimum refill capacity of the front drive unit assembly is 1.3 liters. Using excess gearbox fluid in the fill container allows the oil pump to dispense the full 1.3L without drawing air. Make sure that there is less than 200mL left when completed. Pumping the full 1.5 liters is not required. Pump 5 full strokes from the fluid container with the manual pump. Run the oil pump via the switch box for the entire fill, and then keep running the oil pump until the fill plug is installed. CAUTION Do not run the oil pump dry. CAUTION If the oil pump is not running and the fill plug is not installed, the EDF2 gearbox fluid will drain from the fill plug within 10 seconds. | 在助手的帮助下，按以下方式将 EDF2 变速箱油泵入前驱动单元总成： 注 前驱动单元总成的最小再充注量为 1.3 升。在不吸入空气的情况下，油泵可利用充注容器中的多余变速箱油分配全部 1.3 升。确保分配完成后的剩余量小于 200 毫升。无需泵满 1.5 升。 用手动泵，从油液容器泵 5 个完整冲程。 在整个充注过程中通过开关盒运行油泵，然后持续运行油泵，直至装上充注塞。 警告 切勿在无油的情况下运行油泵。 警告 如果油泵未运行且未装充注塞，EDF2 变速箱油将在 10 秒钟内通过充注塞排净。
Install the grommet and fasten the clip that attach the rear LH ABS wheel speed sensor cable to the rear LH knuckle and subframe bracket. | 安装索环并紧固将 LH 后防抱死制动系统车轮转速传感器电缆固定到 LH 后万向节和副框架支架的夹子。
Fully tighten the new LH front drive unit halfshaft nut and washers. 300 Nm (221.2 ft-lbs) Note The washers are attached to the nut. | 完全拧紧新的 LH 前驱动单元半轴螺母和垫圈。 300 Nm (221.2 ft-lbs) 注 垫圈固定在螺母上。
Raise the drive unit sling tool to lift the rear drive unit out of the rear subframe. | 升起驱动单元吊索工具，以便将后驱动单元从后副框架中提出来。
Remove the large bolt that attaches the LH shear plate and rear subframe to the body, and then remove shear plate. | 拆下将 LH 剪力板和后副框架固定到车身的大号螺栓，然后拆下剪力板。
Move RH front seat to original position | 将 RH 前座椅移回原位
Rotate the tire to pull the upper bead above the rim. Lubricate the bead as the tire rotates. | 旋转轮胎以便将上部胎圈从轮辋上拉出。轮胎旋转时润滑胎圈。
Remove the LH center console side panel carpet. See Side Panel - Center Console - LH . | 拆下中控台 LH 板毡毯。请参阅 侧板 - 中控台 - LH 。
Remove the nut that attaches the TPMS sensor to the wheel, and then remove the sensor from the wheel. | 拆下将胎压监控系统传感器固定到轮毂的螺母，然后从轮毂上拆下传感器。
Remove the rear LH wheel. See Wheel (Remove and Install) . | 拆下 LH 后车轮。请参阅 轮毂（拆卸和安装） 。
Install the package tray trim. See Trim - Package Tray . | 安装杂物盘饰板。请参阅 饰板 - 杂物盘（拆卸和安装） 。
Repeat step 6 and step 7 until the traced area is fully cleaned. | 重复第 6 步和第 7 步，直至勾画部位完全清洁。
Install the wheel weights: Touch START . The balancer rotates the wheel and projects a red line on the center of the proper weight position. Press and hold the brake pedal to keep the wheel from spinning. Clean the wheel surface thoroughly and allow it to dry. Apply the weights specified by the balancer, centered on the red line. | 安装轮毂配重块： 轻按 开始 。平衡机旋转轮毂，并在适当配重位置的中心投射红线。 踩住制动踏板以防轮毂打转。 彻底清洁轮毂表面，并让其干燥。 在红线中心应用平衡机指示的配重块。
Release the clips (x2) that attach the front drive unit inverter inlet hose to the front drive unit, and then remove the hose from the drive unit. | 松开将前驱动单元逆变器入口软管固定到前驱动单元的夹子 (x2)，然后从驱动单元上拆下软管。
Install the fill plug on the front drive unit. 15 Nm (11.1 ft-lbs) | 在前驱动单元上安装充注塞。 15 Nm (11.1 ft-lbs)
Install the bolts that attach the LH rear caliper bracket to the knuckle. 80 Nm (59.0 ft-lbs) | 安装将 LH 后制动钳支架固定到万向节的螺栓。 80 Nm (59.0 ft-lbs)
Install the wheel center cap. See Cap - Wheel . | 安装轮毂盖。请参阅 盖 - 轮毂 。
Lower the rear drive unit into an empty crate or pallet. | 将后驱动单元降到一个空箱或托盘中。
Remove the small bolts (x2) that attach the RH shear plate to the HV battery. | 拆下将 RH 剪力板固定到高压电池的小号螺栓 (x2)。
Move LH front seat to original position | 将 LH 前座椅移回原位
Use the lower bead roller to lift the tire off of the rim. | 使用下部胎圈滚轮将轮胎拉离轮辋。
Remove the cone and center clamp from the wheel, and then remove the wheel from the tire machine. | 从轮毂上拆下锥体和中心夹，然后从轮胎拆卸机上拆下轮毂。
Release the clip that attaches the rear ABS wheel speed sensor connector to the subframe, and then disconnect the subframe harness from the connector. Tip: Use a mechanical pickup tool to hold the connector in place, and then release the connector clip with a screwdriver. | 松开将后防抱死制动系统车轮转速传感器连接器固定到副框架的夹子，然后断开副框架线束与该连接器的连接。 提示： 使用机械拾取工具将连接器固定在适当位置，然后用螺丝刀松开连接器夹子。
Install the RH upper C-pillar trim. See Trim - C-Pillar - Upper - LH . | 安装 C 柱 RH 上部饰板。请参阅 饰板 - C 柱 - 上部 - LH 。
Lightly buff the traced area until smooth. Note If the cords are exposed, stop the procedure and mount a new tire onto the wheel. See Tire - Front - LH (Dismount and Mount) . | 轻轻地打磨勾画部位，直至平整。 注 如果露出帘线，则停止此程序并向车轮上安装新轮胎。请参阅 轮胎 - 前 - LH（拆卸和安装） 。
Repeat step 13 to install additional weights, if prompted by the balancer. | 根据平衡机提示，重复第 13 步安装其他配重块。
Release the locking tab, push the handle downward, and then disconnect the subframe electrical harness from the front drive unit inverter logic connector. | 松开锁片，向下推动把手，然后断开副框架电气线束与前驱动单元逆变器逻辑连接器的连接。
Remove the oil drain container from underneath the front drive unit. | 取走前驱动单元下方的机油排放容器。
Install the bolt that attaches the electrical harness bracket to the LH rear brake caliper. 5 Nm (3.7 ft-lbs) | 安装将电气线束支架固定到 LH 后制动钳的螺栓。 5 Nm (3.7 ft-lbs)
Remove the vehicle from the lift and drive the vehicle onto an alignment rack. | 将车辆驶离举升机，然后将其开到定位台架上。
Remove the drive unit sling tool from the rear drive unit. | 从后驱动单元上拆下驱动单元吊索工具。
Remove the large bolt that attaches the RH shear plate and rear subframe to the body, and then remove shear plate. | 拆下将 RH 剪力板和后副框架固定到车身的大号螺栓，然后拆下剪力板。
Install rear apron Note 12x clips, If present untuck cut loop label and make sure it is still visible after apron is installed, Later builds may not have label | 安装后挡板 注 12 个夹子；如果有切断回路标签，分开此标签并确保安装挡板后此标签仍可见；以后的版本可能没有标签
Thoroughly lubricate both sides of the beads of the new tire. | 彻底润滑新轮胎两侧的胎圈。
Remove the front LH wheel. See Wheel (Remove and Install) . | 拆下 LH 前车轮。请参阅 轮毂（拆卸和安装） 。
If needed, chock the wheels. | 如果需要，请止动车轮。
Remove the driver footwell cover. See Cover - Footwell - Driver . | 拆下驾驶位脚部空间罩。请参阅 罩 - 脚部空间 - 驾驶位 。
Partially raise the vehicle to a comfortable working height. See Raise Vehicle - 2 Post Lift . | 将车辆部分升高至舒适的作业高度。请参阅 升起车辆 - 双柱举升机 。
Position the new wheel on the tire machine, with the front of the wheel facing up. | 将新轮毂放到轮胎拆卸机上，轮毂前部朝上。
Install the RH side rail trim. See Trim - Side Rail - LH (Remove and Install) .. | 安装 RH 边梁饰板。请参阅 饰板 - 纵梁 - LH（拆卸和安装） 。
Vacuum any debris from the inside of the tire. | 用真空吸尘器清除轮胎内部的碎屑。
Lower the hood. The balancer checks the balance again. Follow the on-screen instructions if the wheel is still not balanced. | 放下前备箱盖。平衡机再次检查平衡情况。如果轮毂仍然不平衡，请按照屏幕说明操作。
Release the clips (x2) that attach the subframe electrical harness to the inverter. | 松开将副框架电气线束固定到逆变器的夹子 (x2)。
Connect the electrical harness to the LH rear brake caliper connector. | 将电气线束与 LH 后制动钳连接器相连。
Fully tighten the bolt and nut that attach the LH strut to the LH front lower lateral link, and then mark the bolt and nut with a paint pen. 106 Nm (78.2 ft-lbs) 106 Nm (78.2 ft-lbs) | 完全拧紧将 LH 支柱固定到 LH 前下方横向连杆的螺栓和螺母，然后用记号笔标记螺栓和螺母。 106 Nm (78.2 ft-lbs) 106 Nm (78.2 ft-lbs)
Attach the drive unit sling tool to the new rear drive unit. | 将驱动单元吊索工具固定到新的后驱动单元。
Remove and discard the LH rear subframe bolt that attaches the subframe to the body. | 拆下并弃用将副框架固定到车身的 LH 后副框架螺栓。
Close hood | 关闭前备箱盖
If the tire has "outside", "side facing outwards", or a direction of rotation arrow on the sidewall, make sure that the tire is oriented properly. | 如果轮胎侧壁有“外侧”、“本侧朝外”或旋转方向箭头指示，请确保轮胎方向正确。
Remove the front LH wheel arch liner. See Wheel Arch Liner - Front - LH . | 拆下 LH 前轮拱内衬。请参阅 轮拱内衬 - 前 - LH 。
Position the oil drain under the brake line junction block. | 将放油盘放在制动管路接线盒下方。
Remove the driver knee airbag. See Airbag - Knee - Driver (Remove and Install) . | 拆下驾驶位膝部气囊。请参阅 气囊 - 膝部 - 驾驶位（拆卸和安装） 。
Remove the LH and RH wiper arms. See Wiper Arms . | 拆下 LH 和 RH 雨刮器臂。请参阅 雨刮器臂 。
Remove and discard the bolt that attaches the rear LH ABS wheel speed sensor to the knuckle, and then remove the sensor from the vehicle. | 拆下并弃用将 LH 后防抱死制动系统车轮转速传感器固定到万向节的螺栓，然后从车上拆下传感器。
Install the RH 2nd row seat side bolster. See Bolster - Side - Seat - 2nd Row - LH . | 安装第二排座椅 RH 侧承梁。请参阅 承梁 - 侧 - 座椅 - 第二排 - LH 。
Apply blue cement into the puncture and apply a thin layer to the traced area. | 向刺破孔中挤入蓝色接合剂并在勾画部位薄薄涂抹一层接合剂。
Record the road force on the Repair Order. | 在维修单中记录道路作用力。
Release the clip that attaches the subframe electrical harness to the front drive unit motor. Figure 9. Heat Pump Model 3 Figure 10. Model 3 | 松开将副框架电气线束固定到前驱动单元电机的夹子。 图 9. 加热泵款 Model 3 图 10. Model 3
Connect the oil pump connector, and then engage the locking tab. Important: Perform a push-pull test to verify that the connector is fully attached. | 连接油泵连接器，然后接合锁片。 重要： 执行推拉测试，以确认连接器已完全固定。
Install the LH rear wheel arch liner. See Wheel Arch Liner - Rear - LH . | 安装 LH 后轮拱内衬。请参阅 轮拱内衬 - 后 - LH 。
Raise the new rear drive unit out of the crate. | 将新的后驱动单元从箱中取出。
Remove and discard the RH rear subframe bolt that attaches the subframe to the body. | 拆下并弃用将副框架固定到车身的 RH 后副框架螺栓。
Raise all the windows | 升起全部车窗
Push the lower bead of the tire over the rim by hand. | 用手将轮胎的下部胎圈按到轮辋上。
Disconnect the electrical harness from the front LH ABS wheel speed sensor connector. | 断开电气线束与 LH 前防抱死制动系统车轮转速传感器连接器的连接。
Select Actions , and then type "proc_epb" in the search field. | 选择 Actions ，然后在搜索字段中输入“proc_epb”。
Remove the brake line tube nut from the junction block, and allow the fluid to drain. | 从接线盒上拆下制动管路管束螺母，使制动液排空。
Remove the LH footwell duct. See Duct - Footwell - LH . | 拆下 LH 脚部空间进气槽。请参阅 风管 - 脚部空间 - LH 。
Remove the driver knee airbag cover and., if equipped, the driver knee airbag. See Airbag - Knee - Driver (Remove and Install) . | 拆下驾驶位膝部气囊罩壳和驾驶位膝部气囊（如果配备）。请参阅 气囊 - 膝部 - 驾驶位（拆卸和安装） 。
Remove the LH and RH shock tower covers. See Cover - Shock Tower - LH . | 拆下 LH 和 RH 减震塔盖。请参阅 盖板 - 减震塔 - LH 。
Install the rear LH ABS wheel speed sensor to the knuckle, and then install a new bolt to attach the sensor to the knuckle. 5 Nm (3.7 ft-lbs) | 将 LH 后防抱死制动系统车轮转速传感器安装到万向节，然后安装一个新螺栓，将该传感器固定到万向节。 5 Nm (3.7 ft-lbs)
Install the LH upper C-pillar trim. See Trim - C-Pillar - Upper - LH . | 安装 C 柱 LH 上部饰板。请参阅 饰板 - C 柱 - 上部 - LH 。
Remove the protective cover from the minicombi insert and insert the guide pin into the puncture and out through the tire tread. | 拆下 Minicombi 嵌件上的保护罩，然后将导针从刺破孔穿入并经过胎面穿出。
Pull the red locking tab out of the connector, and then pull the red tab again to disconnect the subframe electrical harness from the oil pump connector. | 将红色锁片从连接器中拉出，然后再次拉出红色锁片以断开副框架电气线束与油泵连接器的连接。
Install the LH rear wheel, and then hand-tighten the lug nuts that attach the LH rear wheel to the hub. | 安装 LH 后车轮，然后用手拧紧将 LH 后车轮固定到轮毂的轮毂螺母。
Move the new rear drive unit over the rear subframe. | 在后副框架上方移动新的后驱动单元。
Carefully lower the subframe and rear drive unit assembly approximately 8.25 cm (3.25 in) from the vehicle. Warning Do not lower the subframe any more than 8.25 cm (3.25 in) as suspension and brake components are still attached to both the subframe and the body. | 小心地将副框架和后驱动单元总成从车上降下大约 8.25 厘米（3.25 英寸）。 警告 降下副框架的高度不要超过 8.25 厘米（3.25 英寸），因为悬架和制动组件仍然固定在副框架和车身上。
Close all four doors | 关闭全部四个车门
Position the mount head on the upper bead. | 将安装头放到上部胎圈上。
Release the clips and remove the grommet that attach the front LH ABS wheel speed sensor to the body and front LH suspension. | 松开夹子，然后拆下将 LH 前防抱死制动系统车轮转速传感器固定到车身和 LH 前悬架的索环。
While holding down the brake pedal, click the play button next to "PROC_EPBL_START-SERVICE-MODE", and then select Run . Note Continue holding down the brake pedal until the routine finishes. Note To release the RH parking brake, click the play button next to "PROC_EPBR_START-SERVICE-MODE", and then select Run . | 踩住制动踏板的同时，点击“PROC_EPBL_START-SERVICE-MODE”旁边的 play 按钮，然后选择 Run 。 注 继续踩住制动踏板，直至例程结束。 注 要松开 RH 驻车制动器，请点击“PROC_EPBR_START-SERVICE-MODE”旁边的 play 按钮，然后选择 Run 。
Position the oil drain under the rear RH brake hose. | 将放油盘放在右后制动软管下方。
Position the oil drain under the rear LH brake hose. | 将放油盘放在左后制动软管下方。
Disconnect the electrical harness from the brake light switch connector. | 断开电气线束与制动灯开关连接器的连接。
LHD models only: remove the driver footwell duct. See Duct - Footwell - LH | 仅限左侧驾驶车型： 拆下驾驶位脚部空间进气槽。请参阅 风管 - 脚部空间 - LH
Inspect the TPMS seal and replace the seal if it is damaged. | 检查胎压监控系统的密封件，如果密封件损坏，请更换。
Remove the cowl screen panel. See Panel - Cowl Screen . | 拆下前围篦板。请参阅 面板 - 前围篦网 。
Fasten the clip and install the grommet that attach the rear LH ABS wheel speed sensor cable to the rear LH knuckle and bracket. CAUTION Perform a push-pull check on the clip and grommet to make sure they are securely fastened to the knuckle and bracket. | 紧固夹子，然后安装将 LH 后防抱死制动系统车轮转速传感器电缆固定到 LH 后万向节和支架的索环。 警告 对夹子和索环进行推拉检查，以确保它们牢固地固定到万向节和支架上。
Install the LH side rail trim. See Trim - Side Rail - LH (Remove and Install) .. | 安装 LH 边梁饰板。请参阅 饰板 - 纵梁 - LH（拆卸和安装） 。
Use pliers to pull on the guide pin until the base of the minicombi insert is flush with the inside surface of the tire, and there is a slight dimple. | 使用钳子拉导针，直至 Minicombi 嵌件的基座与轮胎内表面齐平且形成微小的凹痕。
Loosen the wingnut and remove the outer flange plate from the wheel. | 松开蝶形螺母并从轮毂上拆下外部法兰板。
Use the halfshaft removal cable with the slide hammer to loosen the LH front halfshaft from the front drive unit, and then fold the LH knuckle outward to remove the halfshaft from the drive unit. | 使用带有滑动锤的半轴拆卸电缆从前驱动单元上松开 LH 前半轴，然后向外折叠 LH 转向节以从驱动单元上拆下半轴。
Lower the vehicle and put the vehicle into Park. | 降下车辆并将车辆换入驻车挡。
With an assistant, lower the drive unit sling tool to install the new rear drive unit into the rear subframe. | 在助手的帮助下，降下驱动单元吊索工具，以便将新的后驱动单元安装到后副框架中。
Tilt the subframe fixture forward in order to access motor mount fasteners. | 向前倾斜副框架固定装置以便操作电机支座紧固件。
Use the bead press arm to push down on the sidewall. | 使用胎圈按压臂将侧壁向下按。
Remove and discard the bolt that attaches the front LH ABS wheel speed sensor to the knuckle, and then remove the sensor from the vehicle. | 拆下并弃用将 LH 前防抱死制动系统车轮转速传感器固定到万向节的螺栓，然后从车上拆下传感器。
Remove all wheels. See Wheel (Remove and Install) . | 拆下所有车轮。请参阅 轮毂（拆卸和安装） 。
The vehicle is now in EPB Service Mode. | 车辆现在处于 EPB 维护模式。
Remove the brake line tube nut from the brake hose at the jounce hose bracket, and allow the fluid to drain. | 从位于震动软管支架上的制动软管拆下制动管路管束螺母，使制动液排空。
Rotate the brake light switch 45 degrees counterclockwise, and then remove brake light switch from the accelerator and brake pedal assembly. CAUTION After the brake light switch has been removed, do not allow anything to touch, bump, strike, or press the brake pedal, until the brake light switch is securely installed. | 将制动灯开关逆时针转动 45 度，然后从加速和制动踏板总成上拆下制动灯开关。 警告 拆下制动灯开关后，不要让任何物品接触、碰撞、击打或按压制动踏板，直至将制动灯开关安装牢固。
Disconnect the brake pedal and the accelerator pedal electrical connector s . | 断开制动踏板 和加速踏板 电气连接 器 。
Remove the hood latch cover. See Cover - Hood Latch . | 拆下前备箱盖锁盖。请参阅 盖板 - 前备箱盖锁 。
Position the TPMS sensor on the wheel, and then install the nut that attaches the sensor to the wheel. 8 Nm (5.9 ft-lbs) | 将胎压监控系统传感器放置在轮毂上，然后安装将传感器固定到轮毂的螺母。
Remove the wiper motor. See Wiper Module . | 拆下雨刮器电机。请参阅 雨刮器模块 。
Connect the subframe harness to the rear ABS wheel speed sensor connector, and then fasten the clip that attaches the connector to the subframe. | 将副框架线束与后防抱死制动系统车轮转速传感器连接器相连，然后紧固将该连接器固定到副框架的夹子。
Roll the stitcher over the base working from the center outward, to fully adhere the base to the tire. | 在基座上方从中心向外滚动压合机，使基座完全粘贴到轮胎上。
Remove the wheel from the balancer. | 从平衡机上卸下轮毂。
Use the halfshaft removal cable with the slide hammer to loosen the RH front halfshaft from the front drive unit, and then fold the RH knuckle outward to remove the halfshaft from the drive unit. | 使用带有滑动锤的半轴拆卸电缆从前驱动单元上松开 RH 前半轴，然后向外折叠 RH 转向节以从驱动单元上拆下半轴。
In Toolbox, click the play button next to "TEST-SELF_DIF_X_OIL-PUMP-PRESSURE" and select Run . Note This test might take up to 5 times to successfully run. If this test keeps failing, add additional fluid, if needed. | 在 Toolbox 中，点击“TEST-SELF_DIF_X_OIL-PUMP-PRESSURE”旁边的 play 按钮，然后选择 Run 。 注 此项测试最多需要 5 分钟。如果测试持续失败，请按需添加额外的变速箱油。
Remove the bolts (x3) that attach the LH motor mount to the front drive unit, and then remove the mount from the drive unit. | 拆下将 LH 电机支座固定到前驱动单元的螺栓 (x3)，然后从驱动单元上拆下支座。
Tighten the LH rear axle nut. 300 Nm (221.2 ft-lbs) | 拧紧 LH 后轴螺母。 300 Nm (221.2 ft-lbs)
Install and hand-tighten the bolt and nut that attach the rear bushing of the rear drive unit to the rear subframe. | 安装并用手拧紧将后驱动单元后部套管固定到后副框架的螺栓和螺母。
Insert a rubber or wood block between the rear drive unit and the subframe fixture so as to support the rear drive unit while the LH mount is removed. | 在后驱动单元与副框架固定装置之间插入橡胶块或木块，以便在拆下 LH 支座时支撑后驱动单元。
Slowly rotate the tire to push the upper bead below the rim. | 慢慢旋转轮胎以便将上部胎圈按到轮辋下。
Install the front LH ABS wheel speed sensor to the knuckle, and then install a new bolt to attach the sensor to the knuckle. 5 Nm (3.7 ft-lbs) | 将 LH 前防抱死制动系统车轮转速传感器安装到万向节，然后安装一个新螺栓，将该传感器固定到万向节。 5 Nm (3.7 ft-lbs)
To disable EPB Service Mode, shift the vehicle into Park. | 要禁用 EPB 维护模式，车辆需换入驻车挡。
Release the clips that attach the brake line to the body, and then remove the brake line from the vehicle. | 松开将制动管路连接到车身的夹子，然后从车上拆下制动管路。
Make sure that the following conditions are met before starting to install the brake switch: The brake booster and the brake pedal must be installed in the vehicle before the installation of the brake switch. The brake pedal is in the home position (not pressed). | 确保在开始安装制动开关前满足以下条件： 必须先在车辆上安装制动助力器和制动踏板，然后再安装制动开关。 制动踏板处于原位（未踩下）。
Remove the LH and RH front wheel center caps. See Cap - Wheel . | 拆下 LH 和 RH 前轮轮毂盖。请参阅 盖 - 轮毂 。
Remove the brake light switch. See Switch - Brake Light . | 拆下制动灯开关。请参阅 开关 - 制动灯 。
Remove the underhood storage unit carpet. See Carpet - Underhood Storage (Remove and Install) . | 拆下前备箱储物单元毡毯。请参阅 毡毯 - 前备箱储物（拆卸和安装） 。
Lubricate both tire beads. | 润滑两侧的轮胎胎圈。
Remove the HVAC plenum outer duct. See Duct - HVAC Plenum - Outer . | 拆下暖通空调气室外管。请参阅 风管 - 暖通空调集气室 - 外 。
Install the rear LH wheel. See Wheel (Remove and Install) . | 安装 LH 后车轮。请参阅 轮毂（拆卸和安装） 。
Remove the protective cover from the base and apply generous amounts of sealant to the base and traced area. | 从基座上拆下保护罩并向基座和勾画部位涂抹足量密封剂。
Move the subframe lifting tool to under the gantry. | 将副框架举升工具移到起重机架下方。
Attach an Electrostatic Discharge (ESD) wrist strap to the front drive unit inverter housing. | 将静电放电 (ESD) 腕带固定到前驱动单元逆变器外壳。
Tighten the wheel lug nuts. 175 Nm (129.1 ft-lbs) | 拧紧轮毂螺母。 175 Nm (129.1 ft-lbs)
Install and hand-tighten the bolt and nut that attach the RH bushing of the rear drive unit to the rear subframe. | 安装并用手拧紧将后驱动单元 RH 套管固定到后副框架的螺栓和螺母。
Remove the LH mount bolt that attaches the rear drive unit LH mount to the rear subframe. Note Use a pry bar between the block and rear drive unit to unload the bolt so that it can be removed. | 拆下将后驱动单元 LH 支座固定到后副框架的 LH 支座螺栓。 注 在块与后驱动单元之间使用撬杆卸下螺栓，以便将其拆下。
Attach the air chuck to the valve stem. | 将气动卡盘安装到气门嘴上。
Fasten the clips (x4) and install the grommet that attach the front LH ABS wheel speed sensor cable to the body and front LH suspension. CAUTION Perform a push-pull check on each clip and the grommet to make sure they are fully attached to the body, to the upper control arm, and to the knuckle. | 紧固夹子 (x4) 并安装将 LH 前防抱死制动系统车轮转速传感器电缆固定到车身和 LH 前悬架的索环。 警告 对每个夹子和索环进行推拉检查，确保完全固定到车身、上方控制臂和万向节。
Lower the vehicle. | 降下车辆。
Install the brake line to the body, and then fasten the clips that attach the brake line to the body. | 将制动管路安装到车身，然后紧固将制动管路连接到车身的夹子。
Gently insert the brake light switch into the clip until it stops. CAUTION Do not push so hard as to move the brake pedal. If the brake pedal has moved, remove the brake light switch and repeat this step. | 将制动灯开关轻轻地插入夹子，直至其停止。 警告 不要用太大的力推，避免制动踏板移动。如果制动踏板已经移动，则拆下制动灯开关并重复此步骤。
Lower the vehicle, and then loosen the front and rear wheel lug nuts (torque 175 Nm). | 降下车辆，然后松开前后轮毂接头螺母（扭矩为 175 Nm）。
Remove the brake clevis pin cotter pin. | 拆下制动器叉杆销的开口销。
Inspect both sides of the tire sidewall to determine proper tire orientation in relation to the wheel. Note Look for an arrow that indicates rotation direction, or words such as "outside" or "side facing outwards". | 检查轮胎侧壁两侧，判断轮胎和轮毂的朝向是否一致。 注 找到指示转动方向的箭头或文字，如“外侧”或“此面朝外”。
Remove the HVAC plenum inner duct. See Duct - HVAC Plenum - Inner . | 拆下暖通空调气室内管。请参阅 风管 - 暖通空调集气室 - 内 。
Perform a test drive that includes a minimum speed of 25mph in straight line for at least five seconds to allow the ESP internal system checks to complete. The ESP faults will clear if the vehicle is repaired correctly. If faults are persistent after the test drive, continue troubleshooting the repair. | 以至少 25mph 的速度直线行驶进行试驾至少 5 秒钟，以完成 ESP 内部系统检查。如果车辆维修得当，ESP 故障将清除。如果试驾后故障仍然存在，请继续排查维修情况。
Update the vehicle firmware. See Firmware Update . | 更新车辆固件。请参阅 固件更新 。
Cut the guide pin flush to the tread. | 将导针切至与胎面齐平。
Use the shackles (x3) to attach the drive unit sling tool to the front drive unit. | 使用卸扣 (x3) 将驱动单元吊索工具固定到前驱动单元。
Remove and discard the front drive unit phase out cover label. | 拆下并弃用前驱动单元反相盖板标签。
Install the LH rear wheel center cap or the hub cap. | 安装 LH 后轮毂盖或轮毂帽。
Install and hand-tighten the bolt and nut that attach the LH mount of the rear drive unit to the rear subframe. | 安装并用手拧紧将后驱动单元 LH 支座固定到后副框架的螺栓和螺母。
Release the clip that attaches the rear drive unit ground strap to the rear subframe. | 松开将后驱动单元接地带固定到后副框架的夹子。
Use the foot pedal to inflate the tire to approximately 40 PSI (275 kPa) and seat the beads. Warning The pressure gauge shows accurate pressure when the pedal is released. Repeatedly press and release the pedal to avoid overinflation. Warning Do not exceed the pressure indicated on the tire sidewall. | 使用脚踏板为轮胎充气到约 40 PSI (275 kPa)，使胎圈就位。 警告 松开踏板时，压力表显示准确的压力。重复按下并释放踏板以避免过度充气。 警告 切勿超过轮胎侧壁上显示的压力。
Connect the electrical harness to the front LH ABS wheel speed sensor connector. | 将电气线束连接到 LH 前防抱死制动系统车轮转速传感器连接器。
Remove the LH rear wheel. See Wheel (Remove and Install) . | 拆下 LH 后车轮。请参阅 轮毂（拆卸和安装） 。
Insert the brake line into the brake hose at the jounce hose bracket, and then use a crowfoot extension to install the brake line tube nut into the brake hose. 16 Nm (11.8 ft-lbs) | 将制动管路插入震动软管支架上的制动软管中，然后使用爪形加长件将制动管路管束螺母安装到制动软管上。 16 Nm (11.8 ft-lbs)
Rotate the switch 45 degrees clockwise to secure the brake light switch in the accelerator and brake pedal assembly. Note Make sure that the brake switch electrical connector release tab is toward the RH side of the vehicle with the connector pins vertical. | 将开关顺时针转动 45 度，使制动灯开关固定在加速和制动踏板总成中。 注 确保制动开关电气连接器释放锁片朝向车辆 RH 侧，连接器针脚直立。
Loosen the LH and RH front drive unit halfshaft nuts (torque 300 Nm). | 松开 LH 和 RH 前驱动单元半轴螺母（扭矩为 300 Nm）。
Remove the brake clevis pin that attaches the brake pedal to the electromechanical brake booster. | 拆下将制动踏板固定到机电制动助力器的制动器叉杆销。
Remove the wiper arms. See Wiper Arms . | 拆下雨刮器臂。请参阅 雨刮器臂 。
Position the tire on top of the wheel, and then move the tire machine arm into position to install the lower tire bead. | 将轮胎放置在轮毂上方，然后将轮胎拆卸机操作臂放置入位，以便安装底部轮胎胎圈。
Remove the 12V auxiliary battery. See 12V/LV Battery . | 拆下 12V 辅助电池。请参阅 12V/低压电池 。
Perform the TPMS module sensor ID learn procedure. See TPMS (Sensor ID Tool Learn) . | 执行胎压监控系统模块传感器标识号学习程序。请参阅 胎压监控系统（传感器 ID 工具学习） 。
Mount the tire onto the wheel. See Tire - Front - LH (Dismount and Mount) . Note Use the locating marks made before dismounting the tire. | 将轮胎安装到轮毂上。请参阅 轮胎 - 前 - LH（拆卸和安装） 。 注 使用拆卸轮胎之前做的定位标记。
Remove the bolts (x2) that attach the front drive unit phase out cover to the front drive unit.. | 拆下将前驱动单元反相盖板固定到前驱动单元的螺栓 (x2)。
Lower the drive unit sling tool to release the tension on the cables. | 降下驱动单元吊索工具，释放拉索上的张力。
Release the clip, disconnect the rear drive unit inverter to heat exchanger hose from the rear drive unit inverter outlet, and then immediately plug both fittings. | 松开夹子，断开后驱动单元逆变器至热交换器软管与后驱动单元逆变器出口的连接，然后立即塞住两个接头。
Remove the air chuck from the valve stem, then install the valve core. | 从气门嘴上拆下气动卡盘，然后安装阀芯。
Install the front LH wheel arch liner. See Wheel Arch Liner - Front - LH . | 安装 LH 前轮拱内衬。请参阅 轮拱内衬 - 前 - LH 。
Disconnect the electrical harness from the LH rear brake caliper connector. | 断开 LH 后制动钳连接器上的电气线束。
Insert the brake line into the junction block, and then use a crowfoot extension to install the brake line tube nut into the junction block. 16 Nm (11.8 ft-lbs) | 将制动管路插入接线盒中，然后使用爪形加长件将制动管路管束螺母安装到接线盒上。 16 Nm (11.8 ft-lbs)
Connect the electrical harness to the brake light switch connector, and then perform a push-pull-push check to make sure the connection is secure. | 将电气线束连接到制动灯开关连接器，然后执行推拉推检查，确保连接牢靠。
Make sure the front wheels are pointed straight ahead, and then center and lock the steering wheel using a bubble leveler and steering wheel holder. | 确保前轮朝向正前方，然后用气泡水平仪和方向盘托架居中放置并锁定方向盘。
Release the clips that attach the electrical harness to the brake pedal assembly. | 松开将电气线束固定到制动踏板总成的夹子。
Rotate the wheel to install the lower tire bead. CAUTION Make sure the tire machine arm does not contact the TPMS sensor. | 转动轮毂，以便安装底部轮胎胎圈。 警告 确保轮胎拆卸机操作臂不接触胎压监控系统传感器。
Disconnect the electrical harness from the brake fluid reservoir connector. Figure 1. Left-Hand Drive (LHD) shown, Right-Hand Drive (RHD) similar | 断开电气线束与制动液储液罐连接器的连接。 图 1. 图示为左侧驾驶 (LHD)，右侧驾驶 (RHD) 与之类似
Remove the 12V battery bracket. RWD: Bracket - 12V Battery (RWD) Dual Motor: Bracket - 12V Battery (Dual Motor) | 拆下 12V 电池支架。 后轮驱动： 支架 - 12V 电池（后轮驱动） 双电机： 支架 - 12V 电池（双电机）
Use the gantry to raise the drive unit sling tool so that there is slight tension in the cables. | 使用起重机架升起驱动单元吊索工具，使拉索处于轻度张紧状态。
Remove the front drive unit phase out cover. Note Inspect the condition of the cover and O-rings. If either are damaged, a new cover must be installed. | 拆下前驱动单元反相盖板。 注 检查盖板和 O 型环的状况。如果其中任何一个损坏，则必须安装新盖板。
Remove the drive unit sling tool from the gantry. | 从起重机架上拆下驱动单元吊索工具。
Release the clip that attaches the rear drive unit inverter to heat exchanger hose to the rear drive unit LH mount. | 松开将后驱动单元逆变器至热交换器软管固定到后驱动单元 LH 支座的夹子。
Set the tire pressure according to the wheel size. Note Use the tire sticker values displayed on the door jam. If unavailable, use these values: 18 inch wheels - 42 psi 19 inch wheels - 42 psi | 根据轮毂尺寸设置胎压。 注 使用车门侧柱上显示的轮胎标签值。如果没有，则使用以下值： 18 英寸轮毂 - 42 psi 19 英寸轮毂 - 42 psi
Install the front LH wheel. See Wheel (Remove and Install) . | 安装 LH 前车轮。请参阅 轮毂（拆卸和安装） 。
Remove the bolt that attach the electrical harness bracket to the LH rear brake caliper. | 拆下将电气线束支架固定到 LH 后制动钳的螺栓。
Bleed the brake line for the rear LH caliper. See Brake Fluid Bleed - One Caliper . | 排放左后制动钳的制动管路。请参阅 制动液排放 - 一个制动钳 。
Install the LH footwell duct. See Duct - Footwell - LH . | 安装 LH 脚部空间进气槽。请参阅 风管 - 脚部空间 - LH 。
Remove and discard the nuts (x4) that attach the brake pedal assembly to the vehicle. | 拆下并弃用将制动踏板总成固定到车辆的螺母 (x4)。
Move the tire machine arm into position to install the upper tire bead. | 将轮胎拆卸机操作臂移入位，以便安装上部轮胎胎圈。
Disconnect the electrical harness connectors (x2) from the electromechanical brake booster connector. | 断开电气线束连接器 (x2) 与机电制动助力器连接器的连接。
Remove the front body controller module. RWD: Module - Body Controller - Front (RWD) Dual Motor: Module - Body Controller - Front (Dual Motor) | 拆下车身前部控制器模块。 后轮驱动： 模块 - 车身控制器 - 前（后轮驱动） 双电机： 模块 - 车身控制器 - 前（双电机）
Remove the bolt that attaches the front drive unit to the front of the front subframe. Note Raise or lower the drive unit sling tool to aid in removing the bolt. | 拆下将前驱动单元固定到前副框架前部的螺栓。 注 升高或降低驱动单元吊索工具以帮助拆下螺栓。
Remove the bolts (x3) that attach the front drive unit motor 3-phase terminals to the front drive unit inverter 3-phase terminals. | 拆下将前驱动单元电机三相端子固定到前驱动单元逆变器三相端子的螺栓 (x3)。
Remove the bolts (x3) that attach the rear drive unit LH mount to the rear drive unit. | 拆下将后驱动单元 LH 支座固定到后驱动单元的螺栓 (x3)。
Balance the tire. See Tire - Front - LH (Balance) . | 平衡轮胎。请参阅 轮胎 - 前 - LH（平衡） 。
Connect the EPB release tool to the LH rear brake caliper connector. | 将 EPB 释放工具与 LH 后制动钳连接器相连。
Bleed the brake line for the rear RH caliper. See Brake Fluid Bleed - One Caliper . | 排放右后制动钳的制动管路。请参阅 制动液排放 - 一个制动钳 。
Install the driver knee airbag. See Airbag - Knee - Driver (Remove and Install) . | 安装驾驶位膝部气囊。请参阅 气囊 - 膝部 - 驾驶位（拆卸和安装） 。
Remove the brake pedal and the accelerator pedal as an assembly from the vehicle. | 将制动踏板和加速踏板作为总成从车上拆下。
Disconnect the electrical connector from the brake fluid reservoir. | 断开制动液储液罐上的电气连接器。
Rotate the wheel to install the upper tire bead. CAUTION Make sure the tire machine arm does not contact the TPMS sensor. | 转动轮毂，以便安装上部轮胎胎圈。 警告 确保轮胎拆卸机操作臂不接触胎压监控系统传感器。
Place absorbent material under the reservoir and booster. | 在储液罐和助力器下方放置吸收性材料。
Disconnect the electrical harness from the brake fluid reservoir connector. | 断开电气线束与制动液储液罐连接器的连接。
With the help of an assistant, use the gantry to raise the drive unit sling tool, guide halfshafts away from the front drive unit, and separate the front drive unit up from the front subframe. Note Make sure that the front drive unit rear support posts are not moved out of their current position | 在助手的帮助下，使用起重机架升起驱动单元吊索工具，引导半轴远离前驱动单元，并将前驱动单元向上抬离前副框架。 注 确保前驱动单元后部支柱没有移出其当前位置
Remove the bolts (x12) that attach the front drive unit inverter to the front drive unit gearbox. | 拆下并弃用将前驱动单元逆变器固定到前驱动单元变速箱的螺栓 (x12)。
Tighten the LH mount, RH bushing, and rear bushing bolts and nuts that attach the rear drive unit to the rear subframe. 70 Nm (51.6 ft-lbs) | 拧紧将后驱动单元固定到后副框架的 LH 支座、RH 套管以及后部套管螺栓和螺母。 70 Nm (51.6 ft-lbs)
Remove the rear drive unit LH mount up, over, and out between the rear subframe and the body. | 将后驱动单元 LH 支座从后副框架与车身之间拆下，具体方式为先向上，再翻转，然后向外。
Remove the 12 battery bracket. See Bracket - 12V Battery (RWD) . | 拆下 12V 电池支架。请参阅 支架 - 12V 电池（后轮驱动） 。
Use the EPB release tool to fully release the parking brake. | 使用 EPB 释放工具完全松开驻车制动器。
Install the driver footwell cover. See Cover - Footwell - Driver . | 安装驾驶位脚部空间罩。请参阅 罩 - 脚部空间 - 驾驶位 。
If a new brake pedal assembly is to be installed, install a new brake switch clip into the assembly. | 如果要安装新制动踏板总成，请向该总成中安装一个新的制动开关夹。
Place absorbent towels under the brake fluid reservoir. | 在制动液储液罐下方放置吸水毛巾。
Carefully inflate the tire to specification. The tire beads will seat against the wheel. Warning Do not exceed the air pressure indicated on the tire sidewall. CAUTION Wear proper PPE, such as safety glasses and gloves. | 小心地对轮胎充气，直至达到规格要求。轮胎胎圈将置于轮毂上。 警告 切勿超过轮胎侧壁上指示的气压。 警告 请佩戴个人防护装备，例如安全眼镜和手套。
Remove brake fluid from the reservoir. | 清除储液罐中的制动液。
Disconnect the electrical harness from the electromechanical brake booster connector. | 断开机电气线束与电制动助力器连接器的连接。
Move the front subframe and subframe lift out from underneath the front drive unit. | 将前副框架和副框架千斤顶从前驱动单元下方移出。
Carefully remove the inverter assembly from the front drive unit, remove the plugs, and allow the coolant to drain. | 小心地从前驱动单元上拆下逆变器总成，拆下塞子，让冷却液排出。
Connect the electrical harness to the oil pump connector. | 将电气线束连接到机油泵连接器。
Put on the ESD wrist strap and attach it to the rear drive unit inverter housing. | 戴上静电放电 (ESD) 腕带并将其固定到后驱动单元逆变器外壳上。
Remove the bolts that attach G098 and G099 to the body. | 拆下将 G098 和 G099 固定到车身的螺栓。
If the parking brake: Released, go to step 12 . Did not release, go to step 8 . | 如果驻车制动器： 已松开，请转到第 12 步。 未松开，请转到第 8 步。
Install the LH center console side panel carpet. See Side Panel - Center Console - LH . | 安装中控台 LH 板毡毯。请参阅 侧板 - 中控台 - LH 。
Install the brake pedal assembly onto the studs (x4) of the body. | 将制动踏板总成安装到车身的螺柱 (x4) 上。
Clean the area around the brake fluid reservoir, and then remove the brake fluid reservoir cap. | 清洁制动液储液罐周围的区域，然后拆下制动液储液罐盖。
Use a valve core tool to install the valve core. | 使用阀芯工具安装阀芯。
Loosen the nuts that attach the brake lines to the booster, and then slide the nuts back on the brake lines. Figure 2. LHD shown, RHD similar | 松开将制动管固定到助力器的螺母，然后将螺母滑回制动管。 图 2. 图示为左侧驾驶，右侧驾驶类似
Set the front drive unit down onto an appropriate surface, continue lowering to put slack into the drive sling tool cables, and then remove the shackles (x3) from the drive unit. | 将前驱动单元放在适当的表面上，继续降低以使驱动单元吊索工具拉索松弛，然后从驱动单元上拆下卸扣 (x3)。
Place the removed front drive unit inverter onto an ESD mat, and then remove the ESD wrist strap from the inverter. | 将拆下的前驱动单元逆变器放在静电放电 (ESD) 垫上，然后从逆变器上取下静电放电 (ESD) 腕带。
Connect the electrical harness to the resolver connector. | 将电气线束连接到解析器连接器。
Remove and discard the rear drive unit phase out cover label to access the bolts behind. | 拆下并弃用后驱动单元反相盖板标签，以操作后面的螺栓。
Release the white clip that attaches the main front harness to the body. | 松开将前部主线束固定到车身的白色夹子。
Remove the LH and RH lower rocker panel covers. See Cover - Rocker Panel - Lower - LH . | 拆下 LH 和 RH 下部摇杆板盖。请参阅 盖板 - 车门槛板 - 下 - LH 。
Position an oil drain underneath the LH rear brake caliper. | 在 LH 后制动钳下方放置机油排放容器。
Review the bleeder service tool profile. | 检查排放器维修工具外观。
Remove the HVAC plenum inner duct. See Duct - HVAC Plenum - Inner | 拆下暖通空调气室内管。请参阅 风管 - 暖通空调集气室 - 内
Install new nuts (x4) that attach the brake pedal assembly to the vehicle. 16.5 Nm (12.2 ft-lbs) | 安装将制动踏板总成固定到车辆的新螺母 (x4)。 16.5 Nm (12.2 ft-lbs)
Use a brake fluid syringe to remove the brake fluid from the reservoir. | 使用制动液注射器清除储液罐中的制动液。
Remove fluid from the reservoir. | 清除储液罐中的液体。
Open the crate for the new front drive unit, remove the protective covers from the new drive unit, and transfer them to the old drive unit. | 打开新的前驱动单元箱，取下新驱动单元的保护盖，然后将它们转移到旧驱动单元上。
Inspect the front drive unit gearbox housing to make sure that there is no gap pad stuck there. If there is, remove the gap pad, clean the area with an alcohol wipe, and allow at least one minute to dry. | 检查前驱动单元变速箱壳，确保没有缝隙垫卡在此处。如果有，请取下缝隙垫，用酒精棉清理该区域，然后风干至少一分钟。
Remove the LH halfshaft plug from the gearbox, and then with assistance, install the LH rear drive unit halfshaft into the rear drive unit. CAUTION Take care not to damage or displace the oil seal. CAUTION Make sure that the opening of the snap ring is facing towards the bottom of the drive unit. Note Move the rear knuckle assembly aside to provide enough clearance to safely install the rear drive unit halfshaft. Note New rear drive units come prefilled with gearbox fluid. Clean up any leaks during installation and top off the gearbox fluid as necessary. For more information, search for 1446276-00-B in the Service Tooling Catalog . | 从变速箱上拆下 LH 半轴塞，然后在助手的帮助下，将 LH 后驱动单元半轴安装到后驱动单元中。 警告 注意不要损坏或移动油封。 警告 确保卡环的开口面向驱动单元底部。 注 将后万向节总成移到一旁，以便留出足够的间隙来安全地安装后驱动单元半轴。 注 新的后驱动单元到货时预充有变速箱油。在安装过程中清理漏油，并根据需要加满变速箱油。更多相关信息，请在 服务工具目录 中搜索 1446276-00-B 。
Remove the bolts (x2) that attach the phase out cover to the rear drive unit gearbox, and then use a plastic trim tool to remove the cover from the gearbox. | 拆下将反相盖板固定到后驱动单元变速箱的螺栓 (x2)，然后使用塑料饰板工具从变速箱上拆下盖板。
Release the black clip that attaches the main front harness to the body. | 松开将前部主线束固定到车身的黑色夹子。
Remove the battery bracket. See Bracket - 12V Battery (RWD) . | 拆下电池支架。请参阅 支架 - 12V 电池（后轮驱动） 。
Remove the HV battery. See HV Battery (RWD) (Remove and Install) . | 拆下高压电池。请参阅 高压电池（后轮驱动）（拆卸和安装） 。
Remove LH and RH front wheel arch liners. See Wheel Arch Liner - Front - LH . | 拆下 LH 前和 RH 前轮拱内衬。请参阅 轮拱内衬 - 前 - LH 。
Remove the bolts that attach the parking brake motor to the LH rear brake caliper, and remove the motor from the caliper. | 拆下将驻车制动器电机固定到 LH 后制动钳的螺栓，然后从制动钳上拆下电机。
Clean the area around the brake fluid reservoir and then remove the brake fluid reservoir cap. | 清洁制动液储液罐周围的区域，然后拆下制动液储液罐盖。
Raise the vehicle and remove all four wheels. See Wheel (Remove and Install) . | 升起车辆并拆下全部四个车轮。请参阅 轮毂（拆卸和安装） 。
Remove the bolt that attaches the electric steering column to the steering rack assembly. Figure 1. LHD shown, RHD similar | 拆下将电动转向柱固定到转向齿条总成的螺栓。 图 1. 图示为左侧驾驶，右侧驾驶类似
Fasten the clips that attach the electrical harness to the brake pedal assembly. | 紧固将电气线束固定到制动踏板总成的夹子。
Install the brake fluid reservoir cap. | 安装制动液储液罐盖。
Balance the wheel and tire. See Tire - Front - LH (Balance) . | 平衡轮毂和轮胎。请参阅 轮胎 - 前 - LH（平衡） 。
Release the clip (x1) that attaches the driver knee airbag cover to the air duct, release the clips (x5) that attach the driver knee airbag cover to the vehicle, and then remove the cover. | 松开将驾驶位膝部气囊罩壳固定到通风槽的夹子 (x1)，松开将驾驶位膝部气囊罩壳固定到车辆的夹子 (x5)，然后拆下罩壳。
Loosen the nuts that attach the brake lines to the booster, and then slide the nuts back on the brake lines. 16 Nm (11.8 ft-lbs) | 松开将制动管固定到助力器的螺母，然后将螺母滑回到制动管上。 16 Nm (11.8 ft-lbs)
Move the gantry to the new front drive unit. | 将起重机架移至新的前驱动单元。
Secure ESD strap to new inverter housing | 将静电放电 (ESD) 带固定到新的逆变器外壳
Inspect the condition of the phase out cover and O-rings. If the cover or O-rings are damaged, discard the cover and use a new cover for installation. | 检查反相盖板和 O 型环的状况。如果盖板或 O 型环损坏，请弃用盖板并使用新盖板进行安装。
Set the steering wheel straight ahead and lock it into position. | 摆正方向盘并将其锁定到位。
Remove any wheel caps or covers, and then loosen the LH rear wheel lug nuts. Do not remove the wheel at this time. See Wheel (Remove and Install) . | 拆下所有轮毂盖，然后松开 LH 后轮毂螺母。此时切勿拆下轮毂。请参阅 轮毂（拆卸和安装） 。
Remove the LH front brake rotor. See Brake Rotor - Front - LH . | 拆下 LH 前制动盘。请参阅 制动盘 - 前 - LH 。
Loosen the wheel lugnuts. | 松开车轮的轮毂螺母。
Disconnect the electrical connector from the ABS modulator. | 断开防抱死制动系统调制器上的电气连接器。
Raise the vehicle and remove the LH rear wheel. See Wheel (Remove and Install) . | 升起车辆并拆下 LH 后车轮。请参阅 轮毂（拆卸和安装） 。
Remove the bolts that attach the shock tower brace to the body, and slide the LH side of the brace forward to allow access to the ABS unit fittings. | 拆下将减震塔支架固定到车身的螺栓，然后将该支架的左侧向前滑动，以便检修防抱死制动系统单元配件。
Remove the LH front wheel arch liner. See Wheel Arch Liner - Front - LH . | 拆下 LH 前轮拱内衬。请参阅 轮拱内衬 - 前 - LH 。
Remove the front HV battery skid plate. See Skid Plate - HV Battery - Front . | 拆下高压电池前部滑板。请参阅 滑板 - 高压电池 - 前 。
Manually rotate the shaft in the caliper to fully release the parking brake. | 手动旋转制动钳中的轴，以完全松开驻车制动器。
Remove the bolt that attaches the brake hose bracket to the front LH knuckle. | 拆下将制动软管支架固定到 LH 前万向节的螺栓。
Remove the front RH pinwheel cap, if installed. See Cap - Wheel . | 拆下 RH 前风车轮毂盖（若安装）。请参阅 盖 - 轮毂 。
Lower the vehicle to a working height. | 将车辆降低至作业高度。
Click on "Actions" and type "Brake Switch" into the search field. | 点击“Actions”并向搜索字段中输入“Brake Switch”。
Slide the electric steering column upward to remove it from the steering rack assembly. Figure 2. LHD shown, RHD similar | 将电动转向柱向上滑动，将其从转向齿条总成上拆下。 图 2. 图示为左侧驾驶，右侧驾驶类似
Install the brake clevis pin that attaches the brake pedal to the electromechanical brake booster. | 安装将制动踏板固定到机电制动助力器的制动器叉杆销。
Loosen the nuts that attach the brake lines to the booster, and then slide the nuts back on the brake lines. | 松开将制动管固定到助力器的螺母，然后将螺母滑回到制动管上。
Remove the brake switch. See Switch - Brake Light . | 拆下制动开关。请参阅 开关 - 制动灯 。
Use the shackles (x3) to attach the drive unit sling tool to the new front drive unit. | 使用卸扣 (x3) 将驱动单元吊索工具固定到新的前驱动单元。
Inspect the condition of the gap pad on the inverter PCB. Replace the gap pad if it does not fulfill these criteria: New and undamaged condition. Fully covers the discharge resistor array and no resistors are visible. Clean and free of debris. Evenly adhered to the inverter PCB. | 检查逆变器 PCB 上的缝隙垫的状况。如果缝隙垫无法满足上述条件，请更换缝隙垫： 全新且未损坏的状况。 完全盖住放电电阻器阵列，使所有电阻器都看不到。 清洁并清除碎屑。 均匀地粘到逆变器 PCB 上。
Install the LH halfshaft to the hub and knuckle assembly. | 将 LH 半轴安装到轮毂和万向节总成上。
Remove the bolts (x3) that attach the rear drive unit motor 3-phase terminals to the rear drive unit LH inverter 3-phase terminals. | 拆下将后驱动单元电机三相端子固定到后驱动单元 LH 逆变器三相端子的螺栓 (x3)。
Remove the front aero shield. See Panel - Aero Shield - Front . | 拆下前流线型护板。请参阅 面板 - 流线型护板 - 前 。
Raise the vehicle and remove the wheel for the caliper to be bled. See Wheel (Remove and Install) . | 升起车辆并拆下车轮以便进行制动钳排放。请参阅 轮毂（拆卸和安装） 。
Remove the bolts that attach the LH front brake dust shield to the knuckle, and then remove the dust shield from the vehicle. 8 Nm (5.9 ft-lbs) Tip: Use of the following tool(s) is recommended: T30 socket 4 in extension | 拆下将 LH 前制动防尘罩固定到万向节的螺栓，然后从车上拆下此防尘罩。 8 Nm (5.9 ft-lbs) 提示： 推荐使用以下工具： T30 套筒 4 英寸加长件
Raise the vehicle on a 2-post lift only enough that the wheels no longer contact the floor. | 用双柱举升机将车辆举升至车轮不再接触地面为止。
Release the clips that attach the main front harness near the LH frame rail. | 松开在 LH 车架纵梁附近固定前部主线束的夹子。
Use Toolbox to place the vehicle into EPB Service Mode. See Release Parking Brake Using Toolbox . | 使用 Toolbox 将车辆置于 EPB 维护模式。请参阅 使用 Toolbox 释放驻车制动器 。
Disconnect the electrical harness from the ABS unit connector. | 从防抱死制动系统单元连接器上断开电气线束。
Release the clips that attach the electrical harness to the LH frame rail. | 松开将电气线束固定到车架 LH 纵梁的夹子。
Replace the LH rear brake caliper. See Brake Caliper - Rear - LH . | 更换 LH 后制动钳。请参阅 制动钳 - 后 - LH 。
Position the oil drain under the front LH brake hose. | 将放油盘放在左前制动软管下方。
Remove the cover from the outer brake bleed valve of the front RH caliper. | 从 RH 前制动钳的外部制动排放阀上拆下盖子。
Connect the vehicle to Toolbox 3. | 将车辆与 Toolbox 3 相连。
Click the play button next to "TEST_BRAKE-DI_X_STIFFNESS-TEST-PRESSURE-UNBURNISHED-AND-DI-BRAKE-SWITCH", and then select Run . If the test fails, refer to Toolbox article #52544 for additional information. If the test passes, disconnect the laptop from the vehicle. | 点击“TEST_BRAKE-DI_X_STIFFNESS-TEST-PRESSURE-UNBURNISHED-AND-DI-BRAKE-SWITCH”旁边的 play 按钮，然后选择 Run 。 如果测试失败，请参考 Toolbox 文章 52544 获取更多信息。 如果测试通过，请断开笔记本电脑与车辆的连接。
Disconnect the electrical connectors (x4) from the steering rack assembly. Figure 3. LHD shown, RHD similar | 断开电气连接器 (x4) 与转向齿条总成的连接。 图 3. 图示为左侧驾驶，右侧驾驶类似
Install the brake clevis pin cotter pin. | 安装制动器叉杆销的开口销。
Remove the nuts that attach the master cylinder to the brake booster. | 拆下将主缸固定到制动助力器的螺母。
Release the brake clevis clip from the clevis pin. Figure 3. LHD shown, RHD similar | 从叉杆销上松开制动器叉杆夹。 图 3. 图示为左侧驾驶，右侧驾驶类似
Use an IPA wipe to clean the HV mating surfaces of the front drive unit motor and front drive unit inverter 3-phase terminals. | 使用 IPA 湿巾清洁前驱动单元电机与前驱动单元逆变器三相端子的高压接触面。
With an assistant, hand-tighten the bolt and nut that attach the LH toe link to the knuckle. Note The bolt and nut will be tightened to specification during the Four Wheel Alignment (Check and Adjust) at the end of the Rear Subframe Assembly (Remove and Install) procedure. | 在助手的帮助下，用手拧紧将 LH 止推杆固定到万向节的螺栓和螺母。 注 螺栓和螺母将在后副框架总成（拆卸和安装）程序结束时进行四轮定位（检查和调整）期间按规格拧紧。
Remove the bolts (x12) that attach the rear drive unit inverter to the rear drive unit gearbox.. | 拆下将后驱动单元逆变器固定到后驱动单元变速箱的螺栓 (x12)。
Press and hold the brake pedal, then on the vehicle touchscreen, touch Controls (vehicle icon), touch Service , touch Towing , and then touch and hold the Transport Mode button until it turns blue to activate Transport Mode | 踩住制动踏板，然后在车辆触摸屏上点击“控制”（车辆图标），点击 维护 ，点击 牵引 ，然后长按 运输模式 按钮，直至其变为蓝色，以激活“运输模式”
Place the oil drain under the ABS modulator. | 在防抱死制动系统调制器下方放置放油盘。
Disconnect the electrical wiring harness connector from the parking brake. | 断开驻车制动器上的电气线束连接器。
Release the clips (x3) that attach the LH front electrical harness to the LH front frame rail. | 松开将 LH 前电气线束固定到车架 LH 前纵梁的夹子（3 个）。
Position the oil drain under the front brake line junction block. | 将放油盘放在前制动管路接线盒下方。
Disconnect the EPB release tool from the LH rear brake caliper connector. | 从 LH 后制动钳连接器上断开 EPB 释放工具。
Release the clip that attaches the brake hose to the jounce hose bracket, and then remove the hose from the bracket. | 松开连接制动软管和震动软管支架的夹子，然后从支架上取下软管。
Remove the bolt that attaches the brake hose to the brake caliper, and allow the fluid to drain. Note The bolt and washers (x2) are captive and cannot be reused. Replace the hose assembly if the bolt is loosened or removed. | 拆下将制动软管固定到制动钳的螺栓，使制动液排空。 注 螺栓和垫圈 (x2) 是固定的，不能重复使用。如果螺栓已松脱或拆下，则更换软管总成。
Position a shop towel over the wheel spokes so as to protect from brake fluid. | 在轮辐上放一块抹布，以防制动液造成损坏。
In Toolbox, type "bleed" into the search field and click Actions . | 在 Toolbox 的搜索字段中输入“bleed”，然后单击 Actions 。
Remove the 12V battery. See 12V/LV Battery . | 拆卸 12V 电池。请参阅 12V/低压电池 。
Install the brake light switch. See Switch - Brake Light . Note Install a new brake switch if the existing one was damaged during removal. Note Confirm that the brake pedal is in the home position: Push the brake pedal switch into the clip until it stops, and then twist the brake switch clockwise 45 degrees to set the brake switch in position. Do not push the brake pedal switch too hard as to move the brake pedal. | 安装制动灯开关。请参阅 开关 - 制动灯 。 注 如果拆卸期间现有制动开关损坏，请安装新制动开关。 注 确认制动踏板处于原位：将制动踏板开关推入夹子，直至其停止，然后将制动开关顺时针旋转 45 度，将其固定到位。推制动踏板开关不要用力过猛，避免制动踏板移动。
Remove the master cylinder and reservoir assembly from the vehicle. Note Make sure the master cylinder o-ring is also removed. | 从车上拆下主缸和储液罐总成。 注 确保同时拆下主缸 O 型环。
Remove the clevis pin from the brake pedal assembly. Figure 4. LHD shown, RHD similar | 将叉杆销从制动踏板总成上拆下。 图 4. 图示为左侧驾驶，右侧驾驶类似
Remove the bolts (x3) that attach the new front drive unit to the front drive unit crate. | 拆下将新的前驱动单元固定到前驱动单元箱的螺栓 (x3)。
Install a new front drive unit inverter gasket onto the inverter. | 将新的前驱动单元逆变器垫圈安装到逆变器上。
With an assistant, hand-tighten the bolt and nut that attach LH upper fore link to the knuckle. Note The bolt and nut will be tightened to specification during the Four Wheel Alignment (Check and Adjust) at the end of the Rear Subframe Assembly (Remove and Install) procedure. | 在助手的帮助下，用手拧紧将 LH 上部前连杆固定到万向节的螺栓和螺母。 注 螺栓和螺母将在后副框架总成（拆卸和安装）程序结束时进行四轮定位（检查和调整）期间按规格拧紧。
Carefully remove the rear drive unit inverter from the rear drive unit gearbox, and move the inverter down and out between the rear subframe and drive unit. CAUTION Take care not to damage the inverter circuit board when removing the inverter. | 小心地从后驱动单元变速箱上拆下后驱动单元逆变器，然后向下移动逆变器并从后副框架与驱动单元之间移出。 警告 拆下逆变器时注意不要损坏逆变器电路板。
Remove the LH rear wheel. See Raise Vehicle - 2 Post Lift . | 拆下 LH 后车轮。请参阅 升起车辆 - 双柱举升机 。
Raise the vehicle to a working height. | 将车辆举升至作业高度。
Remove the RH front brake line pipe nut from the ABS modulator. | 从防抱死制动系统调制器上拆下 RH 前部制动管螺母。
Remove and discard the bolts that attach the LH rear caliper to the LH rear knuckle, remove the caliper from the knuckle, and allow the caliper to hang from an S-hook. 83 Nm (61.2 ft-lbs) Tip: Use of the following tool(s) is recommended: External Torx E18 Ratchet/torque wrench | 拆下并弃用将 LH 后制动钳固定到 LH 后万向节的螺栓，从万向节上拆下制动钳，然后将制动钳挂在 S 型挂钩上。 83 Nm (61.2 ft-lbs) 提示： 推荐使用以下工具： External Torx E18 棘轮/扭矩扳手
Remove and discard the bolts (x3) that attach the LH front electrical harness ground straps to the LH shock tower, and then move the electrical harness aside. | 拆下并弃用将 LH 前电气线束接地带固定到 LH 减震塔的螺栓 （3 个），然后将电气线束移到一旁。
Remove the brake line tube nuts from the junction block. Allow the fluid to drain. Use a crowfoot extension to torque the nuts for installation. 23 Nm (17.0 ft-lbs) | 从接线盒上拆下制动管路管束螺母。让液体排出。使用爪形加长件拧紧螺母以进行安装。 23 Nm (17.0 ft-lbs)
Repeat step 2 through step 12 for the RH rear brake caliper if necessary. | 如果需要，为 RH 后制动钳重复第 2 步至第 12 步。
Position the oil drain under the brake caliper. | 将放油盘放在制动钳下方。
Loosen the brake bleed valve only enough to allow a drop of brake fluid to seep out, and then close the valve. | 适当松开制动液排放阀，使制动液只渗出一滴，然后关闭阀门。
Remove the battery bracket. See Bracket - 12V Battery (Dual Motor) . Note It is not required to remove the front body controller module from the vehicle. | 拆下电池支架。请参阅 支架 - 12V 电池（双电机） 。 注 无需从车上拆下前车身控制器模块。
Connect the brake pedal and the accelerator pedal electrical connector s . | 连接制动踏板 和加速踏板 电气连接 器 。
Position the master cylinder and reservoir assembly in the vehicle. CAUTION Handle the electromechanical brake booster only by the main housing. Do not use the pushrod, the reservoir, or the connectors to lift or manipulate the electromechanical brake booster. CAUTION When positioning the brake master cylinder against the brake booster, make sure the booster rod goes into the master cylinder. Figure 1. Position the reservoir and master cylinder in the vehicle Figure 2. Align the brake booster rod with the master cylinder port | 将主缸和储液罐总成放在车辆中。 警告 只能通过主外壳拿取机电制动助力器。切勿使用推杆、储罐或连接器来举升或操纵机电制动助力器。 警告 靠着制动助力器放置制动主缸时，确保助力器杆进入主缸。 图 1. 将储液罐和主缸放在车辆中 图 2. 将制动助力器杆与主缸端口对齐
Remove and discard the nuts (x4) that attach the brake booster to the bulkhead, and then remove the brake booster from the vehicle. CAUTION Handle the electromechanical brake booster only by the main housing. Do not use the pushrod, the reservoir, or the connectors to lift or manipulate the electromechanical brake booster. Figure 5. LHD shown, RHD similar Figure 6. LHD shown, RHD similar | 拆下并弃用将制动助力器固定到隔板的螺母 (x4)，然后从车上拆下制动助力器。 警告 只能通过主外壳拿取机电制动助力器。切勿使用推杆、储罐或连接器来举升或操纵机电制动助力器。 图 5. 图示为左侧驾驶，右侧驾驶类似 图 6. 图示为左侧驾驶，右侧驾驶类似
Release the clip from the clevis pin, and then remove the clevis pin from the brake pedal arm. | 松开叉杆销上的夹子，然后从制动踏板臂上拆下叉杆销。
Raise the new front drive unit out of the front drive unit crate. | 将新的前驱动单元从前驱动单元箱中取出。
Carefully align the front drive unit inverter to the 2 pins in the front drive unit, and then install the inverter onto the drive unit. Make sure that the 3-phase terminals align during installation. CAUTION Avoid damage to the printed circuit board of the inverter. | 小心地将前驱动单元逆变器与前驱动单元中的 2 个销子对齐，然后将逆变器安装到驱动单元上。安装期间，确保各三相端子对齐。 警告 避免损坏逆变器的印刷电路板。
With an assistant, hand-tighten the bolt and nut that attach the upper aft link to the knuckle. Note The bolt and nut will be tightened to specification during the Four Wheel Alignment (Check and Adjust) at the end of the Rear Subframe Assembly (Remove and Install) procedure. | 在助手的帮助下，用手拧紧将上部尾连杆固定到万向节的螺栓和螺母。 注 螺栓和螺母将在后副框架总成（拆卸和安装）程序结束时进行四轮定位（检查和调整）期间按规格拧紧。
Remove the plugs from the inverter and drain the coolant. | 从逆变器上拆下接头并排净冷却液。
Clean the area around the brake fluid reservoir breather cap and remove the cap. | 清洁制动液储液罐通风盖周围的区域，然后拆下此盖。
Remove the LH rear brake rotor. See Brake Rotor - Rear - LH . | 拆下 LH 后制动盘。请参阅 制动盘 - 后 - LH 。
Remove all four wheels. | 拆下全部四个车轮。
Remove the LH rear brake line pipe nut from the ABS modulator. | 从防抱死制动系统调制器上拆下 LH 后向制动管螺母。
Use the caliper spreader tool to push the caliper pistons to the fully open position. | 利用卡钳扩张器工具将卡钳活塞推至完全打开位置。
Position the oil drain under the ABS unit. | 将放油盘放在防抱死制动系统单元下方。
Position the oil drain under the rear brake line junction block. | 将放油盘放在后制动管路接线盒下方。
Remove the bolt that attaches the flexible brake hose to the brake caliper, and then remove the hose from the vehicle. Note The bolt and washers (x2) are captive and cannot be reused. Replace the hose assembly if the bolt is loosened or removed. | 拆下将挠性制动软管固定到制动钳的螺栓，然后从车上拆下该软管。 注 螺栓和垫圈 (x2) 是固定的，不能重复使用。如果螺栓已松脱或拆下，则更换软管总成。
Remove the nut that attaches the LH front jounce bracket to the vehicle, and then remove the LH front flexible brake hose from the vehicle. | 拆下将 LH 前震动支架固定到车身的螺母，然后从车上拆下 LH 前挠性制动软管。
Remove a brake test strip from the container, and then close the container. | 从容器中取出制动液测试条，然后闭合容器。
Disconnect the electrical harness from the chiller and EXV assembly hose coolant temperature sensor connector. | 断开冷却器与 EXV 总成软管冷却液温度传感器连接器上的电气线束。
LHD models only: install the driver footwell duct. See Duct - Footwell - LH | 仅限左侧驾驶车型： 安装驾驶位脚部空间进气槽。请参阅 风管 - 脚部空间 - LH
Install the nuts that attach the master cylinder to the brake booster. 20 Nm (14.7 ft-lbs) | 安装将主缸固定到制动助力器的螺母。 20 Nm (14.7 ft-lbs)
Position the brake booster on the vehicle, and then install the new nuts (x4) that attach the booster to the bulkhead. 16.5 Nm (12.2 ft-lbs) CAUTION Handle the electromechanical brake booster only by the main housing. Do not use the pushrod, the reservoir, or the connectors to lift or manipulate the electromechanical brake booster. Figure 7. LHD shown, RHD similar | 将制动助力器放在车上，然后安装将助力器固定到隔板的新螺母 (x4)。 16.5 Nm (12.2 ft-lbs) 警告 只能通过主外壳拿取机电制动助力器。切勿使用推杆、储罐或连接器来举升或操纵机电制动助力器。 图 7. 图示为左侧驾驶，右侧驾驶类似
Remove and discard the nuts that attach the brake booster to the bulkhead, and then remove the brake booster from the vehicle. 16.5 Nm (12.2 ft-lbs) CAUTION Handle the electromechanical brake booster only by the main housing. Do not use the pushrod, the reservoir, or the connectors to lift or manipulate the electromechanical brake booster. | 拆下并弃用将制动助力器固定到隔板的螺母，然后从车上拆下制动助力器。 16.5 Nm (12.2 ft-lbs) 警告 只能通过主外壳拿取机电制动助力器。切勿使用推杆、储罐或连接器来举升或操纵机电制动助力器。
Move the front subframe and subframe lift to underneath the new front drive unit. | 将前副框架和副框架千斤顶移动到新的前驱动单元下方。
Install and hand-tighten the bolts (x12) that attach the front drive unit inverter to the front drive unit gearbox. | 安装并用手拧紧将前驱动单元逆变器固定到前驱动单元变速箱的新螺栓 (x12)。
Install the washer, and install a new nut to attach the halfshaft to the LH rear hub. 300 Nm (221.2 ft-lbs) | 安装垫圈，然后安装一个新螺母，将半轴固定到 LH 后轮毂。 300 Nm (221.2 ft-lbs)
Set the rear drive unit inverter onto an ESD mat, and then remove the ESD wrist strap clip from the inverter housing. | 将后驱动单元逆变器放在静电放电 (ESD) 垫上，然后从逆变器外壳上取下静电放电 (ESD) 腕带夹。
Remove the bolt that attaches the steering shaft to steering rack (torque 18 Nm). | 拆下将转向轴固定到转向齿条的螺栓（扭矩为 18 Nm）。
Add clean brake fluid to the MAX level in the reservoir. | 在储液罐中添加清洁的制动液至最大液位。
Remove the bolts that attach the LH rear brake dust shield to the knuckle, and then remove the dust shield from the vehicle. | 拆下将 LH 后制动防尘罩固定到万向节的螺栓，然后从车上拆下防尘罩。
Remove and discard the LH rear drive unit halfshaft nut. | 拆下并弃用 LH 后驱动单元半轴螺母。
Turn the front wheel hubs to point fully right. | 转动前轮轮毂，使其完全朝向右侧。
Remove the RH rear brake line pipe nut from the ABS modulator. | 从防抱死制动系统调制器上拆下 RH 后向制动管螺母。
Remove the bolt that attaches the brake rotor to the hub, and then remove the brake rotor from the hub. 5 Nm (3.7 ft-lbs) Note Store the rotor face down to reduce likelihood of damage to the rotor face. Tip: Use of the following tool(s) is recommended: 10 mm socket 2 in extension Ratchet/torque wrench | 拆下将制动盘固定到轮毂的螺栓，然后从轮毂上拆下制动盘。 5 Nm (3.7 ft-lbs) 注 将制动盘工作面朝下存放，以降低损坏制动盘工作面的可能性。 提示： 推荐使用以下工具： 10 毫米套筒 2 英寸加长件 棘轮/扭矩扳手
Remove the brake line tube nuts from the ABS unit, and allow the fluid to drain. | 从防抱死制动系统单元上拆下制动管路管束螺母，使制动液排空。
Position the LH rear flexible brake hose into the vehicle, and then install the bolt that attaches the hose to the LH rear brake caliper. 42 Nm (31.0 ft-lbs) Note The bolt and washers are captive in the new hose assembly. | 将 LH 后挠性制动软管放在车上，然后安装将软管固定到 LH 后制动钳的螺栓。 42 Nm (31.0 ft-lbs) 注 螺栓和垫圈固定在新软管总成中。
Position the LH front flexible brake hose into the vehicle, and then install the nut that attaches the LH front jounce bracket to the vehicle. 6 Nm (4.4 ft-lbs) | 将 LH 前挠性制动软管放在车辆上，然后安装将 LH 前震动支架固定到车身的螺母。 6 Nm (4.4 ft-lbs)
Touch the square pad of the test strip to the fluid, remove the test strip from the wheel, gently shake the test strip over a shop towel to remove excess brake fluid, and start a 90 second timer. | 让测试条的方垫接触制动液，从车轮上取下测试条，在抹布上方轻轻晃动测试条，以除去多余的制动液，并启动 90 秒计时器。
Release the clip that attaches the 12V battery vent hose to the chiller-car computer and HV battery supply manifold hose. | 松开将 12V 电池通风软管固定到冷却器至车载电脑和高压电池电源歧管软管的夹子。
Install the driver knee airbag cover and, if equipped, the driver knee airbag. See Airbag - Knee - Driver (Remove and Install) . | 安装驾驶位膝部气囊罩壳和驾驶位膝部气囊（如果配备）。请参阅 气囊 - 膝部 - 驾驶位（拆卸和安装） 。
Remove the brake line plugs from the brake master cylinder. | 从制动主缸上拆下制动管路塞。
Align the brake pedal with the brake booster rod, and then install the clevis pin on the brake pedal assembly. Figure 8. LHD shown, RHD similar | 将制动踏板与制动助力器杆对齐，然后将叉杆销安装在制动踏板总成上。 图 8. 图示为左侧驾驶，右侧驾驶类似
Fill the brake fluid reservoir. | 充注制动液储液罐。
With the help of an assistant, use the gantry to lower the drive unit sling tool, guide halfshafts away from the new front drive unit, and lower the new front drive unit into the front subframe. Note Make sure that the front drive unit rear support posts are in the same position as when the old front drive unit was lifted. | 在助手的帮助下，使用起重机架降低驱动单元吊索工具，引导半轴远离新的前驱动单元，并将新的前驱动单元降到前副框架中。 注 确保前驱动单元后部支柱与旧的前驱动单元升起时的位置相同。
Torque the bolts (x12) in the sequence shown. 12.5 Nm (9.2 ft-lbs) | 按图示顺序拧紧螺栓 (x12)。 5 Nm (3.7 ft-lbs) +20 degrees
Inspect the rear drive unit gearbox housing to make sure that there is no gap pad stuck there. If there is, remove the gap pad, clean the area with an alcohol wipe, and allow at least one minute to dry. Note Also inspect the gearbox housing and remove any dropped fasteners or loose debris. | 检查后驱动单元变速箱壳，确保没有缝隙垫卡在此处。如果有，请取下缝隙垫，用酒精棉清理该区域，然后风干至少一分钟。 注 另请检查变速箱外壳并清除任何掉落的紧固件或碎屑。
Slide the steering shaft off the steering rack and out of the way to gain access to the brake lines. | 将转向轴滑离转向齿条并移开，以露出制动管路。
Attach the pressure cap to the reservoir. | 盖上储液罐的压力盖。
Position the LH rear brake dust shield on the knuckle, and then install the bolts that attach the dust shield to the knuckle. 8 Nm (5.9 ft-lbs) | 将 LH 后制动防尘罩放置在万向节上，然后安装将防尘罩固定到万向节的螺栓。 8 Nm (5.9 ft-lbs)
Remove the bolt that attaches the jounce hose bracket to the front LH knuckle, and then remove the bracket from the knuckle. | 拆下将震动软管支架固定到 LH 前万向节的螺栓，然后从万向节上拆下支架。
Use the appropriate pin punch to remove the retaining pins and anti-rattle spring from the front LH caliper. | 使用适当的销冲头，从 LH 前制动钳上拆下定位销和减振弹簧。
Remove the LH front brake line pipe nut from the modulator. | 从调制器上拆下 LH 前部制动管螺母。
Replace all patchbolts . | 更换所有 耐落螺栓 。
Release the clip that attaches the brake lines to the ABS unit. | 松开将制动管路固定到防抱死制动系统单元的夹子。
Remove the nut that attaches the rear junction block to the body, and separate the block from the body. 7 Nm (5.2 ft-lbs) | 拆下将后接线盒固定到车身的螺母，然后将接线盒与车身分离。 7 Nm (5.2 ft-lbs)
Install the LH rear wheel. See Wheel (Remove and Install) . | 安装 LH 后车轮。请参阅 轮毂（拆卸和安装） 。
Install the brake hose into the jounce hose bracket, and then fasten the clip that attaches the hose in the bracket. | 将制动软管安装到震动软管支架上，然后紧固连接软管和支架的夹子。
After 90 seconds, compare the color of the test strip square pad to the color chart on the side of the container. If the test strip square pad is darker than the 30 PPM color sample, a brake fluid bleed/flush is recommended. If the test strip square pad is the same color, or lighter than the 30 PPM color sample, it is recommended to repeat this brake fluid check in 2 years. | 90 秒后，比较测试条方垫的颜色与容器一侧颜色图表上的颜色。 如果测试条方垫比 30 PPM 色样更暗，则建议执行制动液排放/冲洗。 如果测试条方垫的颜色相同，或者比 30 PPM 色样更浅，则建议在 2 年内执行制动液检查。
Release the clip that attaches the electrical harness to the chiller-car computer and HV battery supply manifold hose. | 松开将电气线束固定到冷却器至车载电脑和高压电池电源歧管软管的夹子。
Install the nuts that attach the brake lines to the master cylinder. 16 Nm (11.8 ft-lbs) | 安装将制动管路固定到主缸的螺母。 16 Nm (11.8 ft-lbs)
Install the brake clevis clip on the clevis pin. Figure 9. LHD shown, RHD similar | 将制动器叉杆夹安装在叉杆销上。 图 9. 图示为左侧驾驶，右侧驾驶类似
Install the bolt that attaches the new front drive unit to the front of the front subframe. 80 Nm (59.0 ft-lbs) Note Raise and lower the new front drive unit as necessary to ease installation of the bolt. | 安装将新的前驱动单元固定到前副框架前部的螺栓。 80 Nm (59.0 ft-lbs) 注 根据需要升高和降低新的前驱动单元，以简化螺栓安装。
Install and hand-tighten the bolts (x3) that attach the front drive unit motor 3-phase terminals to the front drive unit inverter 3-phase terminals. | 安装并用手拧紧将前驱动单元电机三相端子固定到前驱动单元逆变器三相端子的螺栓 (x3)。
Set the pressure to 30 PSI. | 将压力设置到 30 PSI。
Install the LH rear brake rotor and caliper, but do not perform any road tests. See Brake Rotor - Rear - LH . | 安装 LH 后制动盘和制动钳，但切勿执行任何道路测试。请参阅 制动盘 - 后 - LH 。
Remove and discard the bolts (x2) that attach the front LH caliper to the front LH knuckle, remove the caliper from the knuckle, and then hang the caliper from an S-hook. CAUTION Make sure not to strain or kink the brake jounce hose. | 拆下将 LH 前制动钳固定到 LH 前万向节的螺栓 (x2) 并将其弃用，从万向节上拆下制动钳，然后将制动钳挂在 S 型挂钩上。 警告 切勿张紧或扭结制动器震动软管。
Use a caliper spreader to expand the brake pads and compress the pistons back into the front LH caliper. | 使用卡钳扩张器展开制动片，将活塞压回到 LH 前制动钳中。
Remove the master cylinder secondary pipe nut from the ABS modulator. | 从防抱死制动系统调制器上拆下主缸辅助管螺母。
Press the brake pedal at least 5 times to seat the pads against the rotor. Warning Always check that the brake pads are seated correctly before driving the vehicle. | 至少将制动踏板踩下 5 次，以便制动片与制动盘接触。 警告 请务必在行车前检查制动片是否正确就位。
Release the clip that attaches the electrical harness to the brake line at the master cylinder. | 松开将电气线束固定到主缸处制动管路的夹子。
Release the clips that attach the brake lines to the body. | 松开将制动管路连接到车身的夹子。
Repeat step 1 and step 3 for the RH rear brake caliper if necessary. | 如果需要，为 RH 后制动钳重复第 1 步和第 3 步。
Install the brake hose to the brake caliper. 42 Nm (31.0 ft-lbs) Note The bolt and washers are captive in the new hose assembly. | 将制动软管安装到制动钳上。 42 Nm (31.0 ft-lbs) 注 螺栓和垫圈固定在新软管总成中。
Record the test strip result and recommendation into the Public Notes field of the Job Line. | 将测试条的结果和建议记录在任务行的“公开说明”字段。
Place an absorbent towel under the chiller. | 在冷却器下方放一块吸水毛巾。
Remove the absorbent towels from under the brake fluid reservoir. | 取出制动液储液罐下方的吸水毛巾。
Install the brake switch. See Switch - Brake Light . | 安装制动开关。请参阅 开关 - 制动灯 。
Verify the operation of the electromechanical brake booster. | 验证机电制动助力器的工况。
Lower the drive unit sling tool to put slack into the drive sling tool cables. | 降低驱动单元吊索工具，使驱动单元吊索工具拉索松弛。
Tighten the bolts (x3) that attach the front drive unit motor 3-phase terminals to the front drive unit inverter 3-phase terminals. 11.5 Nm (8.5 ft-lbs) CAUTION If any bolts are dropped into the gearbox housing, they must be retrieved. Note If installing a new bolt, tighten to 12.5 Nm, back off 180 degrees, then torque to 5 Nm +40 degrees. | 紧固将前驱动单元电机三相端子固定到前驱动单元逆变器三相端子的螺栓 (x3)。 11.5 Nm (8.5 ft-lbs) 警告 如果有任何螺栓掉入变速箱内，必须将其取出。 注 如果要安装新螺栓，请先拧紧至 12.5 Nm，后退 180 度，然后再拧至 5 Nm +40 度。
Connect the subframe harness to the rear LH ABS wheel speed sensor connector, and then fasten the clip that attaches the connector to the rear subframe. | 将副框架线束与 LH 后防抱死制动系统车轮转速传感器连接器相连，然后紧固将该连接器固定到后副框架的夹子。
Perform the rest of this procedure according to the caliper you are bleeding. Front caliper - go to step 10 . Rear caliper - go to step 20 . | 根据要排放的制动钳，执行此程序的剩余步骤。 前制动钳 - 转到第 10 步。 后制动钳 - 转到第 20 步。
Position the LH rear wheel on the vehicle, and then hand-tighten the LH rear wheel lug nuts. | 将 LH 后轮安放到车轴上，然后用手拧紧 LH 后轮毂螺母。
Position the hub puller tool on the LH rear wheel studs, and then hand-tighten the wheel lug nuts (x5). | 将轮毂拉拔器工具置于 LH 后车轮支柱上，然后用手拧紧轮毂螺母 (x5)。
Remove the brake pads from the front LH caliper. CAUTION Keep the inboard pad and the outboard pad separate and organized. | 从 LH 前制动钳上拆下制动片。 警告 将内侧制动片和外侧制动片有条理地分开放置。
Remove the master cylinder primary pipe nut from the ABS modulator. | 从防抱死制动系统调制器上拆下主缸主管螺母。
Use Toolbox to check the braking system. | 使用 Toolbox 检查制动系统。
Position the oil drain under the brake booster. | 在制动助力器下方放置放油盘。
Remove the brake lines from the vehicle. | 从车上拆下制动管路。
Release the clips that attach the brake lines to the front body. | 松开将制动管路固定到前车身的夹子。
Remove the oil drain from under the vehicle. | 移走车辆下方的放油盘。
Tighten the brake bleed valve. 18.5 Nm (13.6 ft-lbs) | 紧固制动液排放阀。 18.5 Nm (13.6 ft-lbs)
Bleed the front LH brake caliper first. | 先排放左前制动钳。
Release the clip that connects the hose to the chiller and EXV assembly, and then disconnect the hose from the chiller. | 松开将软管连接到冷却器与 EXV 总成的夹子，然后从冷却器上断开软管。
Connect the electrical connector to the brake fluid reservoir. | 连接制动液储液罐电气连接器。
Position the driver knee airbag cover on the vehicle, and then install the clips (x4) that attach the driver knee airbag cover to the vehicle. | 将驾驶位膝部气囊罩壳放在车上，然后安装将驾驶位膝部气囊罩壳固定到车辆的夹子 (x4)。
Bleed the braking system. See Brake Fluid Bleed / Flush . | 排放制动系统。请参阅 制动液排放/冲洗 。
Open the shackles (x3) and remove the drive unit sling tool from the new front drive unit. | 打开卸扣 (x3) 并从新的前驱动单元上拆下驱动单元吊索工具。
Repeat step 14 through 23 on the RH side of the rear drive unit. | 在后驱动单元 RH 侧重复第 14 步至第 23 步。
Disconnect the coolant temperatur sensor connector from the chiller to battery coolant hose. | 从冷却器至电池冷却液软管上断开冷却液温度传感器连接器。
Remove the caliper outer bleed valve cap and attach the catch bottle to the valve. Note Hang the bottle by the wire hook, not by the hose. | 取下制动钳外部排放阀盖，将集液瓶连接到阀门上。 注 把瓶子挂在挂钩上，不要挂在软管上。
Lower the vehicle, and then shift the vehicle into Park (this will disable EPB Service Mode). | 降下车辆，然后将车辆换入驻车挡（这将禁用 EPB 维护模式）。
Use the hub puller to separate the halfshaft from the hub splines. Tip: While holding the hub in position, turn the hydraulic hub puller tool handle clockwise to separate the LH rear drive unit halfshaft from the hub splines. | 使用轮毂拉拔器从轮毂花键上松开半轴。 提示： 将轮毂固定在适当位置的同时，顺时针转动液压轮毂拉拔器工具把手，从轮毂花键上分开 LH 后驱动单元半轴。
Use a brush and Tesla–approved brake cleaner to clean the abutment flats, the piston faces, the inner surfaces of the front LH caliper, the retaining pins, the anti-rattle springs, the abutment springs/clips, and the brake pad edges and surfaces that contact the caliper. CAUTION Make sure not to contaminate the friction material. Figure 4. Abutment flats Figure 5. Anti-rattle spring | 使用刷子和 Tesla 批准的制动器清洁剂清洁相接平面、活塞表面、LH 前制动钳内表面、定位销、减振弹簧、相接面弹簧/夹子、制动片边缘以及接触制动钳的表面。 警告 切勿污染摩擦材料。 图 4. 相接平面 图 5. 减振弹簧
Burnish the brake pads. See Brake Pads - Burnishing . | 磨合制动片。请参阅 制动片 - 磨合 。
Remove the brake line tube nuts from the master cylinder, and allow the fluid to drain. | 从主缸上拆下制动管路管束螺母，使制动液排空。
Bleed the brake lines for the rear calipers. See Brake Fluid Bleed - One Caliper . | 对后制动钳的制动管路执行排放操作。请参阅 制动液排放 - 一个制动钳 。
Release the clips that attach the thermal beam hose to the body. | 松开将温度系统横梁软管固定到车身的夹子。
Install the brake hose to the front LH knuckle, and then install the bolt that attaches the brake hose bracket to the knuckle. 7 Nm (5.2 ft-lbs) | 将制动软管固定到 LH 前万向节上，然后安装将制动软管支架固定到万向节的螺栓。 7 Nm (5.2 ft-lbs)
Use the shop towel to wipe any excess brake fluid from the brake bleed valve and the caliper. | 用抹布擦去制动液排放阀和制动钳上残留的制动液。
Move the gantry back to the old drive unit. | 将起重机架移回旧驱动单元。
Release clip that attaches the harness to the chiller coolant hose. | 松开将线束固定到冷却器冷却液软管的夹子。
In Toolbox, start the task for the particular caliper. For the front LH and rear RH calipers, run PROC_ESP_FRONT-L-REAR-R_BRAKE_BLEED. For the front RH and rear LH calipers, run PROC_ESP_FRONT-R-REAR-L_BRAKE_BLEED. | 在 Toolbox 中，开启特定制动钳的任务。 为左前和右后制动钳运行 PROC_ESP_FRONT-L-REAR-R_BRAKE_BLEED。 为右前和左后制动钳运行 PROC_ESP_FRONT-R-REAR-L_BRAKE_BLEED。
Tighten LH rear wheel lug nuts. See Wheel (Remove and Install) . | 拧紧 LH 后轮毂螺母。请参阅 轮毂（拆卸和安装） 。
Remove and discard the bolts that attach the LH rear hub to the knuckle, and then remove the hub from the vehicle. Figure 1. Halfshaft hidden for clarity | 拆下并弃用将 LH 后轮毂固定到万向节的螺栓，然后从车上拆下轮毂。 图 1. 为清晰起见，隐藏了半轴
Use a brush and Tesla–approved brake cleaner to clean the abutment flats, the piston faces, the inner surfaces of the front LH caliper, the retaining pins, the anti-rattle springs, and the brake pad edges and surfaces that contact the caliper. CAUTION Make sure not to contaminate the friction material. Figure 4. Abutment flats Figure 5. Retaining pins and anti-rattle springs | 使用刷子和 Tesla 批准的制动器清洁剂清洁相接平面、活塞表面、LH 前制动钳内表面、定位销、减振弹簧、制动片边缘以及接触制动钳的表面。 警告 切勿污染摩擦材料。 图 4. 相接平面 图 5. 定位销和减振弹簧
Apply a thin layer of Tesla-approved brake caliper lubricant to the abutment flats in the front LH caliper. CAUTION Make sure not to contaminate the piston seals or any rubber components of the caliper. | 向 LH 前制动钳的相接平面涂抹薄薄一层 Tesla 批准的制动钳润滑剂。 警告 切勿污染活塞密封件或制动钳的任何橡胶组件。
Perform vehicle road test using a series of ABS-active stops and make sure proper brake pedal feel and performance is achieved. | 进行车辆道路测试，期间在防抱死制动系统启用的情况下多次停车，确保制动踏板触感及性能正常。
Connect 12V/LV power. See 12V/LV Power (Disconnect and Connect) . | 连接 12V/低压电源。请参阅 12V/低压电源（断开和连接） 。
Put absorbent material below the coolant hose at the chiller. | 在冷却器的冷却液软管下方放置吸收性材料。
Open the outer bleed valve and watch the fluid as it flows out of the caliper. | 打开外部排放阀，观察制动液从制动钳中流出。
Release the clip that attaches the battery hose to the chiller, and then disconnect the hose. | 松开将电池软管固定到冷却器的夹子，然后断开软管。
Plug the chiller coupling. | 塞住冷却器接头。
Put absorbent material below the car computer coolant hose connection points to collect any spilled coolant. | 在车载电脑冷却液软管连接点下方放置吸收性材料，以收集溢出的冷却液。
Disconnect the inner coolant hose to the car computer mount, and then plug the hose. | 断开车载电脑支座的内侧冷却液软管，然后塞住软管。
Disconnect the outer coolant hose to the car computer mount, plug the hose and remove the coolant from the car computer. | 断开车载电脑支座的外侧冷却液软管，塞住软管，然后清除车载电脑中的冷却液。
Open the LH front door. | 打开 LH 前车门。
Install a car computer coolant plug. | 安装车载电脑冷却液塞。
Lower the LH front window. | 降下 LH 前车窗。
Remove the bolts (x2) that attach the ground connections (G098 and G099) to the LH side of the body (torque 10 Nm). Note Discard thread-cutting tri-lobular bolts after removal. If equipped with new bolts (1447438-00-A), these can be reused. | 拆下将接地连接（G098 和 G099）固定到车身 LH 侧的螺栓 (x2)（扭矩为 10 Nm）。 注 拆下并弃用螺纹切削三角螺栓。如果配备新螺栓 (1447438-00-A)，可以重复使用它们。
Apply the brake pedal depressor. Note Verify the brake pedal is fully pressed to avoid wheels from spinning. | 启用制动踏板抑压器。 注 确认完全踩下制动踏板以避免车轮打转。
Release the white harness clip from the body. | 从车身上松开白色线束夹。
Connect a laptop with Toolbox to the vehicle. | 将装有 Toolbox 的笔记本电脑与车辆相连。
Release the black harness clip from the body. | 从车身上松开黑色线束夹。
Release the LH rear parking brake caliper using Toolbox. See Parking Brake - Caliper - Rear - LH (Release) . | 使用 Toolbox 松开 LH 后驻车制动钳。请参阅 驻车制动 - 钳 - 后 - LH（松开） 。
Release the front harness clips (x2) around the LH frame rail area. | 松开 LH 车架纵梁区域周围的前部线束夹 (x2)。
Remove the bolt that attaches the LH rear rotor to the hub. Note 10 mm. Torque 5 Nm. Note Early production vehicles may not be equipped with this bolt, | 拆下将 LH 后制动盘固定到轮毂的螺栓。 注 10 毫米。扭矩 5 Nm。 注 早期生产的车辆可能未配备此螺栓，
Install the brake rotor run out clamping plate onto the rotor. Note This simulates the wheel being installed, thus preventing inaccurate measurements. Note x5 nuts. 21 mm. Torque 100 Nm. | 将制动盘偏转夹紧板安装到制动盘上。 注 这将模拟正在安装的车轮，从而防止测量不准确。 注 5 个螺母。21 毫米。扭矩 100 Nm。
Lower the vehicle to suitable height, and then remove the brake pedal depressor. | 将车辆降低至合适的高度，然后拆下制动踏板抑压器。
Raise the vehicle partially. Note Set the vehicle to a comfortable working height. | 部分升起车辆。 注 将车辆置于适宜的作业高度。
Prepare the new rear drive unit inverter and attach the ESD strap to the new inverter housing | 准备新的后驱动单元逆变器并将静电放电 (ESD) 带固定到新的逆变器外壳
Use an IPA wipe to clean the phase terminals of the rear drive unit motor and the new rear drive unit inverter, and allow at least one minute to dry. | 使用 IPA 湿巾清洁后驱动单元电机和新的后驱动单元逆变器的相位端子，然后风干至少一分钟。
Apply a thin film of EDF2 gearbox fluid to the walls of the gear case bores, and then install the front drive unit phase out cover. Note Inspect the condition of the cover and O-rings. If either are damaged, install a new cover. | 向齿轮箱孔壁上涂抹一薄层 EDF2 变速箱油，然后安装前驱动单元反相盖板。 注 检查盖板和 O 型环的状况。如果其中任何一个损坏，请安装一个新盖板。
Inspect the condition of the gap pad on the new rear drive unit inverter PCB. Replace the gap pad if it does not fulfill these criteria: New and undamaged condition. Fully covers the discharge resistor array and no resistors are visible. Clean and free of debris. Evenly adhered to the inverter PCB. | 检查新的后驱动单元逆变器 PCB 上缝隙垫的状况。如果缝隙垫无法满足上述条件，请更换缝隙垫： 全新且未损坏的状况。 完全盖住放电电阻器阵列，使所有电阻器都看不到。 清洁并清除碎屑。 均匀地粘到逆变器 PCB 上。
Release the clip that attaches the master cylinder brake lines to the 4 tube bundle. | 松开将主缸制动管固定到 4 管束的夹子。
Verify the operation of the parking brake. | 验证驻车制动器的工况。
Plug the chiller coolant outlet. | 塞住冷却器的冷却液出口。
Install the cowl screen panel. See Panel - Cowl Screen . | 安装前围篦板。请参阅 面板 - 前围篦网 。
Install the clip that attaches the driver knee airbag cover to the air duct. | 安装将驾驶位膝部气囊罩壳固定到通风槽的夹子。
Install the bolts (x2) that attach the front drive unit phase out cover to the front drive unit. 14 Nm (10.3 ft-lbs) | 安装将前驱动单元反相盖板固定到前驱动单元的螺栓 (x2)。 7.5 Nm (5.5 ft-lbs)
Make sure that a new gasket is installed onto the new rear drive unit inverter. | 确保在新的后驱动单元逆变器上安装了新垫圈。
Release the clip that attaches the chiller-to-battery coolant hose to the bracket, and move the hose aside. | 松开将冷却器至电池冷却液软管固定到支架的夹子，然后将软管移到一旁。
Install the cover onto the outer brake bleed valve. | 将盖子装到外部制动液排放阀上。
Place an absorbent towel under the car computer coolant connections, as shown. Figure 4. LHD shown, RHD similar | 如图所示，在车载电脑冷却液接口下方放一块吸水毛巾。 图 4. 图示为左侧驾驶，右侧驾驶类似
Install the LH and RH shock tower covers. See Cover - Shock Tower - LH . | 安装 LH 和 RH 减震塔盖。请参阅 盖板 - 减震塔 - LH 。
Use the shackles (x3) to attach the drive unit sling tool to the old front drive unit. | 使用卸扣 (x3) 将驱动单元吊索工具固定到旧的前驱动单元上。
Apply a new front drive unit inverter phase out cover label. | 贴上新的前驱动单元逆变器反相盖板标签。
Carefully install the new rear drive unit inverter in and up between the rear subframe and rear drive unit. Align the inverter to the 2 pins in the rear drive unit gearbox, and then install the inverter to the gearbox. CAUTION Take care not to damage the inverter circuit board when installing the inverter. Note Make sure that the phase terminals align during installation. | 小心地将新的后驱动单元逆变器安装在后副框架与后驱动单元之间，具体方式为先向内，然后向上。将逆变器与后驱动单元变速箱中的 2 个销子对齐，然后将逆变器安装到变速箱上。 警告 安装逆变器时注意不要损坏逆变器电路板。 注 安装期间，确保各个相位端子对齐。
Repeat steps 1 to 11 on the RH side of the vehicle. | 在车辆 RH 重复第 1 步至第 11 步。
Apply a thin layer of Tesla-approved brake caliper lubricant to the brake pad edges that contact the abutment flats. CAUTION Do not apply any lubricant to the back of the brake pads, and make sure not to contaminate the friction material. | 向与相接平面接触的制动片边缘涂抹薄薄一层 Tesla 批准的制动钳润滑剂。 警告 不要向制动片的背面涂抹任何润滑剂，谨防污染摩擦材料。
Remove the bolts that attach the ABS modulator to the frame rail. | 拆下将防抱死制动系统调制器固定到车架纵梁的螺栓。
Remove the brake line tube nuts from the junction block, and allow the fluid to drain. | 从接线盒上拆下制动管路管束螺母，使制动液排空。
Bleed the brake caliper for the brake hose that was serviced. See Brake Fluid Bleed - One Caliper . | 排放已维修过制动软管的制动钳。请参阅 制动液排放 - 一个制动钳 。
Install the front RH pinwheel cap, if removed. See Cap - Wheel . | 安装 RH 前风车轮毂盖（若已拆除）。请参阅 盖 - 轮毂 。
Release the clip that connects the LH car computer coolant hose to the car computer coolant port, and then disconnect the hose. Figure 5. LHD shown, RHD similar | 松开将 LH 车载电脑冷却液软管连接到车载电脑冷却液端口的夹子，然后断开该软管。 图 5. 图示为左侧驾驶，右侧驾驶类似
Install the wiper arms. See Wiper Arms . | 安装雨刮器臂。请参阅 雨刮器臂 。
Install the nuts that attach the brake lines to the booster. 16 Nm (11.8 ft-lbs) Figure 10. LHD shown, RHD similar | 安装将制动管路固定到助力器的螺母。 16 Nm (11.8 ft-lbs) 图 10. 图示为左侧驾驶，右侧驾驶类似
Use the gantry to raise the drive unit sling tool, and then move the front drive unit crate to under the old front drive unit. | 使用起重机架升起驱动单元吊索工具，然后将前驱动单元箱移动到旧的前驱动单元下方。
Attach the ESD wrist strap to the old inverter, place the old inverter into the ESD return box, and then remove the ESD wrist strap from the old inverter. Note Replace the service plugs with the factory shipping plugs from the new inverter. | 将静电放电 (ESD) 腕带固定到旧逆变器上，将旧逆变器放到 ESD 返回箱中，然后从旧逆变器上拆下静电放电 (ESD) 腕带。 注 用新逆变器的出厂塞更换维修塞。
Install and hand-tighten the bolts (x12) that attach the new rear drive unit inverter to the rear drive unit LH gearbox. | 安装并用手拧紧将新的后驱动单元逆变器固定到后驱动单元 LH 变速箱的螺栓 (x12)。
Use the crowfoot extension to close the bleed valve when the pump stops, or when clean fluid without bubbles flows out of the caliper. | 泵停止后，或者制动钳中流出不带气泡的清洁制动液时，使用爪形加长件关闭排放阀。
Install any wheel caps or covers that were removed. | 安装所有已拆下的轮毂盖。
Install the bolts that attach the LH rear brake dust shield to the knuckle. 8 Nm (5.9 ft-lbs) | 安装将 LH 后制动防尘罩固定到万向节的螺栓。 8 Nm (5.9 ft-lbs)
Install the brake pads into the front LH caliper. CAUTION Do not mix brake pads, as they have worn specifically to their respective position within the caliper. | 将制动片安装到 LH 前制动钳中。 警告 不要混用制动片，因为它们在制动钳中的磨损程度各不相同。
Release the tabs (x2) that attach the ABS modulator to the body, slide the ABS modulator towards the 12V battery area, and then remove the ABS modulator from the vehicle. | 松开将防抱死制动系统调制器固定到车身的锁片 (x2)，将防抱死制动系统调制器朝 12V 电池区域滑动，然后从车上拆下防抱死制动系统调制器。
Remove the oil drain from under the brake booster. | 从制动助力器下方移走放油盘。
Remove the nut that attaches the front junction block to the body. | 拆下将前接线盒固定到车身的螺母。
Release the clip that connects the RH car computer coolant hose to the car computer coolant port, and then disconnect the hose. Figure 6. LHD shown, RHD similar | 松开将 RH 车载电脑冷却液软管连接到车载电脑冷却液端口的夹子，然后断开该软管。 图 6. 图示为左侧驾驶，右侧驾驶类似
Click the play button next to "TEST_BRAKE-DI_X_STIFFNESS-TEST-PRESSURE-BURNISHED-AND-DI-BRAKE-SWITCH", and then select Run . If the test fails, refer to Toolbox article #52544 for additional information. If the test passes, disconnect the laptop from the vehicle. | 点击“TEST_BRAKE-DI_X_STIFFNESS-TEST-PRESSURE-BURNISHED-AND-DI-BRAKE-SWITCH”旁边的 play 按钮，然后选择 Run 。 如果测试失败，请参考 Toolbox 文章 52544 获取更多信息。 如果测试通过，请断开笔记本电脑与车辆的连接。
Clean the area around the brake fluid reservioir and cap, and then fill the reservoir. | 清洁制动液储液罐和盖周围的区域，然后充注储液罐。
Carefully lower the old front drive unit into the crate. | 小心地将旧的前驱动单元降至箱中。
Tighten the bolts (x12) that attach the new rear drive unit inverter to the rear drive unit gearbox in the sequence shown. 12.5 Nm (9.2 ft-lbs) | 按图示顺序拧紧将新的后驱动单元逆变器固定到后驱动单元变速箱的螺栓 (x12)。 12.5 Nm (9.2 ft-lbs)
Make sure that the reservoir does not go empty, or that the catch bottle does not overfill. CAUTION If the reservoir goes empty, you must perform a complete brake system bleed. See Brake Fluid Bleed / Flush . | 确保储液罐没有排空，还要确保集液瓶没有溢出。 警告 如果储液罐排空，您必须执行完整的制动系统排放。请参阅 制动液排放/冲洗 。
Use a magnetic field viewing card to check the LH rear hub's tone ring. | 使用磁场观察卡检查 LH 后轮毂的调节环。
Use the appropriate pin punch to install the anti-rattle spring and retaining pins into the front LH caliper. | 使用适当的销冲头，将减振弹簧和定位销安装到 LH 前制动钳中。
Loosen the nut that attach the ABS modulator to the bracket, and then pry the ABS modulator from the bracket. | 松开将防抱死制动系统调制器固定到支架的螺母，然后将防抱死制动系统调制器撬离支架。
Bring the brake lines to the ABS unit and master cylinder. | 将制动管路放到防抱死制动系统单元和主缸适当位置。
Remove the junction block and lines from the vehicle. Note Move the lines forward, then to the LH side, and out through the LH wheel well. | 从车上拆下接线盒和管路。 注 将管路向前移，然后向 LH 侧移，再然后穿过 LH 轮罩将其移出。
Make sure that the reservoir does not go empty, or that the catch bottle does not overfill. Note If the reservoir goes empty, you must refill the reservoir and repeat the entire procedure from step 9 . | 确保储液罐没有排空，还要确保集液瓶没有溢出。 注 如果储液罐已排空，必须对其进行再充注，然后从第 9 步开始重复整个程序。
Plug the car computer coolant ports. | 塞住车载电脑冷却液端口。
Install the underhood storage unit carpet. See Carpet - Underhood Storage (Remove and Install) . | 安装前备箱储物单元毡毯。请参阅 毡毯 - 前备箱储物（拆卸和安装） 。
Remove the absorbent material from under the brake fluid reservoir. | 取出制动液储液罐下方的吸收性材料。
Install and hand-tighten the bolts (x3) that attach the old front drive unit to the front drive unit crate. | 安装并用手拧紧将旧的前驱动单元固定到前驱动单元箱的螺栓 (x3)。
Install the LH motor mount to the front drive unit, and then install and hand-tighten the bolts (x3) that attach the mount to the drive unit. | 将 LH 电机支座安装到前驱动单元，然后安装并用手拧紧将该支座固定到驱动单元的螺栓 (x3)。
Install and hand-tighten the bolts (x3) that attach the rear drive unit motor 3-phase terminals to the new rear drive unit inverter 3-phase terminals. | 安装并用手拧紧将后驱动单元电机三相端子固定到新的后驱动单元逆变器三相端子的螺栓 (x3)。
Repeat step 13 through step 16 until clean fluid without bubbles flows out of the caliper. | 重复第 13 步至第 16 步，直至制动钳中流出不带气泡的清洁液体。
Apply approximately 1 gram of Molykote M-77 Lubricant Paste only to the hub mating face on the outboard side of the LH rear drive unit halfshaft. CAUTION Do not apply any lubricant to the halfshaft splines. If lubricant is mistakenly applied, wipe the splines clean with a shop towel. Figure 2. Lubricate the area highlighted red | 仅向 LH 后驱动单元半轴外侧与轮毂之间的接触面上涂抹约 1 克的 Molykote M-77 润滑膏 。 警告 请勿向半轴花键上涂抹润滑剂。如果涂错润滑剂，请使用车间毛巾将花键擦干净。 图 2. 润滑红色标注区域
Install the front LH caliper onto the front LH knuckle, install new bolts (x2) to attach the caliper to the knuckle, and then mark the bolt heads with a paint pen. 94 Nm (69.3 ft-lbs) | 将 LH 前制动钳安装到 LH 前万向节上，安装新螺栓 (x2) 以将制动钳固定到万向节，然后用油性记号笔标记螺栓头。 94 Nm (69.3 ft-lbs)
Rotate the front LH rotor 180 degrees, and then use the Tesla-approved brake cleaner to clean any lubricant or debris from the rotor. Repeat. | 将 LH 前制动盘旋转 180 度，然后使用 Tesla 批准的制动器清洁剂清洁制动盘上的任何润滑剂或碎屑。重复执行此操作。
Install the ABS modulator into the bracket. | 将防抱死制动系统调制器安装到支架中。
Fasten the clips that attach the brake lines to the body. | 紧固将制动管路连接到车身的夹子。
Remove and discard the bolts (x4) that attach the electrical harness ground terminals to the body in the front LH frame rail area (torque 10 Nm). | 在 LH 前车架纵梁区域，松开并弃用将电气线束接地端子固定到车身的螺栓 (x4)（扭矩为 10 Nm）。
Install the hood latch cover. See Cover - Hood Latch . | 安装前备箱盖锁盖。请参阅 盖板 - 前备箱盖锁 。
Connect the electrical harness connectors (x2) to the electromechanical brake booster connector. | 将电气线束连接器 (x2) 连接到机电制动助力器连接器。
Lower the drive unit sling tool to release tension in the cables, and then remove the sling tool from the gantry. | 降低驱动单元吊索工具以释放拉索中的张力，然后从起重机架上拆下吊索工具。
Torque the bolts (x3) in the sequence shown. 35 Nm (25.8 ft-lbs) +55 deg | 按图示顺序拧紧螺栓 (x3)。 35 Nm (25.8 ft-lbs) +55 deg
Tighten the bolts (x3) that attach the rear drive unit motor 3-phase terminals to the new rear drive unit inverter 3-phase terminals. 11.5 Nm (8.5 ft-lbs) CAUTION If any bolts are dropped into the gearbox housing, they must be retrieved. Note If installing a new bolt, tighten to 12.5 Nm, back off 180 degrees, then torque to 5 Nm +40 degrees. | 拧紧将后驱动单元电机三相端子固定到新的后驱动单元逆变器三相端子的螺栓 (x3)。 11.5 Nm (8.5 ft-lbs) 警告 如果有任何螺栓掉入变速箱内，必须将其取出。 注 如果要安装新螺栓，请先拧紧至 12.5 Nm，后退 180 度，然后再拧至 5 Nm +40 度。
Remove the catch bottle and install the bleed valve cap. | 取下集液瓶，并安装排放阀盖。
Position the LH rear drive unit halfshaft in the LH rear hub splines, and then install the new bolts that attach the hub to the knuckle. 78 Nm (57.5 ft-lbs) Figure 3. Halfshaft hidden for clarity | 将 LH 后驱动单元半轴放置在 LH 后轮毂花键中，然后安装将轮毂固定到万向节的新螺栓。 78 Nm (57.5 ft-lbs) 图 3. 为清晰起见，隐藏了半轴
Install the jounce hose bracket onto the front LH knuckle, and then install the bolt that attaches the bracket to the knuckle. 5 Nm (3.7 ft-lbs) | 将震动软管支架安装到 LH 前万向节上，然后安装将支架固定到万向节的螺栓。 5 Nm (3.7 ft-lbs)
Turn the front wheel hubs to point fully left, and then repeat step 7 through 15 for the front RH caliper. | 转动前轮轮毂，使其完全朝向左侧，然后对 RH 前制动钳重复第 7 至第 15 步。
Tighten the nuts (x2) that attach the ABS modulator to the bracket. 8 Nm (5.9 ft-lbs) | 拧紧将防抱死制动系统调制器固定到支架的螺母 (x2)。 8 Nm (5.9 ft-lbs)
Insert the brake lines into the master cylinder, and then use a crowfoot extension to install the brake line tube nuts into the master cylinder. 16 Nm (11.8 ft-lbs) | 将制动管路插入主缸中，然后使用爪形加长件将制动管路管束螺母安装到主缸上。 16 Nm (11.8 ft-lbs)
Release the clips that attach the main front harness to the body in the front LH frame rail area, and then move the LH side of the front harness aside for access. | 在 LH 前车架纵梁区域，松开将前部主线束固定到车身的夹子，然后将前部线束 LH 侧移到一旁，以便于检修。
Connect the electrical harness to the brake fluid reservoir connector. Figure 11. LHD shown, RHD similar | 将电气线束连接到制动液储液罐连接器。 图 11. 图示为左侧驾驶，右侧驾驶类似
Open the shackles (x3) and remove the drive unit sling tool from the old front drive unit. | 打开卸扣 (x3) 并从旧的前驱动单元上拆下驱动单元吊索工具。
Fasten the clips (x2) that attach the subframe electrical harness to the front drive unit inverter. | 紧固将副框架电气线束固定到前驱动单元逆变器的夹子 (x2)。
Verify that the rear drive unit HV connector is fully seated, and compare both sides of the connector that it is properly secured in place. Note An improperly seated connector might lead to connector damage and rear drive unit problems later on. | 确认后驱动单元高压连接器完全就位，然后比对连接器的两侧，确认已正确固定到位。 注 连接器就位不当可能在日后导致连接器损坏和后驱动单元故障。
Lightly lubricate the rear drive unit gearbox phase out cover bores with EDF2 fluid, and if there is a new phase out cover, lightly lubricate the O-rings of the cover. | 用 EDF2 油轻轻润滑后驱动单元变速箱的反相盖板孔，如果有新的反相盖板，则轻轻润滑盖板的 O 型环。
Repeat step 12 through step 18 for the inner bleed valve, and again for the outer bleed valve. | 针对内部排放阀重复第 12 步至第 18 步，然后针对外部排放阀再次执行该操作。
Hand-tighten a new rear drive unit halfshaft nut on the LH halfshaft. | 手动拧紧 LH 半轴上的新后驱动单元半轴螺母。
Point the front wheel hubs to center. | 使前轮轮毂朝向中间。
Remove the tapes that cover the orifices of the new ABS modulator | 拆下封住新防抱死制动系统调制器节流孔的胶带
Fasten the clip that attaches the electrical harness to the brake line at the master cylinder. | 紧固将电气线束固定到主缸处制动管路的夹子。
Remove the brake line from the vehicle. Note Move the line forward, then to the LH side, and out through the LH wheel well. | 从车上拆下制动管路。 注 将管路向前移，然后向 LH 侧移，再然后穿过 LH 轮罩将其移出。
Repeat step 12 through step 18 for the inner bleed valve, and again for the outer bleed valve. | 对内部排放阀重复第 12 步至第 18 步，然后再对外部排放阀执行同样的操作。
Install the HVAC plenum inner duct. See Duct - HVAC Plenum - Inner . | 安装暖通空调气室内管。请参阅 风管 - 暖通空调集气室 - 内 。
Close the crate and prepare for shipment to MRB. | 关闭箱并准备运送到材料审查委员会。
Connect the subframe electrical harness to the front drive unit inverter logic connector, raise the handle upward, and then fasten the locking tab. | 将副框架电气线束连接到前驱动单元逆变器逻辑连接器，向上抬起把手，然后紧固锁片。
Install the bolt that attaches the HV harness bracket to the inverter. 6 Nm (4.4 ft-lbs) | 安装将高压线束支架固定到逆变器的螺栓。 6 Nm (4.4 ft-lbs)
Install the phase out cover into the rear drive unit gearbox, and then install the bolts (x2) that attach the cover to the gearbox. 14 Nm (10.3 ft-lbs) | 将反相盖板装入后驱动单元变速箱，然后安装将盖板固定到变速箱的螺栓 (x2)。 14 Nm (10.3 ft-lbs)
Raise the vehicle and remove the front LH wheel. See Wheel (Remove and Install) . | 升起车辆并拆下 LH 前车轮。请参阅 轮毂（拆卸和安装） 。
Tighten the bleed valves. 18.5 Nm (13.6 ft-lbs) | 拧紧排放阀。 18.5 Nm (13.6 ft-lbs)
Enable Service Mode. | 启用维护模式。
Install the LH rear brake rotor, but do not perform any road tests. See Brake Rotor - Rear - LH . | 安装 LH 后制动盘，但切勿执行任何道路测试。请参阅 制动盘 - 后 - LH 。
Turn the front wheel hubs to point fully left, and then repeat step 7 through 17 for the front RH caliper. | 转动前轮轮毂，使其完全朝向左侧，然后对 RH 前制动钳重复第 7 至第 17 步。
Use a brush and Tesla–approved brake cleaner to clean dirt and debris from the outside of the rear LH caliper connector and harness. | 使用刷子和 Tesla 批准的制动器清洁剂清洁 LH 后制动钳连接器和线束外侧的尘土和杂物。
Position the ABS modulator into the vehicle for installation. Align the bracket into the body, and then attach the tabs (x2). | 将防抱死制动系统调制器放入车辆，以便安装。将支架与车身对齐，然后固定锁片 (x2)。
Insert the brake lines into the ABS unit, and then use a crowfoot extension to install the brake line tube nuts into the ABS unit. 16 Nm (11.8 ft-lbs) | 将制动管路插入防抱死制动系统单元中，然后使用爪形加长件将制动管路管束螺母安装到防抱死制动系统单元上。 16 Nm (11.8 ft-lbs)
Position the oil drain under the front RH brake hose. | 将放油盘放在右前制动软管下方。
Place an oil drain container under the ABS modulator area. | 在防抱死制动系统调制器区域下方放一个机油排放容器。
Install the HVAC plenum outer duct. See Duct - HVAC Plenum - Outer . | 安装暖通空调气室外管。请参阅 风管 - 暖通空调集气室 - 外 。
Align the splines of the RH halfshaft with those of the differential in the front drive unit and carefully insert the halfshaft into the drive unit with a clockwise-counterclockwise rocking motion. CAUTION Do not force the insertion of the halfshaft. If the halfshaft seems difficult to insert, back out, rotate the halfshaft about 10 to 20 degrees, and try again. | 将 RH 半轴花键与前驱动单元中差速器的花键对齐，然后小心地将半轴以顺时针 - 逆时针摆动方式插入驱动单元。 警告 不要强行插入半轴。如果感觉半轴难以插入，请将其拔出，转动约 10 到 20 度，然后重试。
Install the front drive unit inverter inlet hose to the front drive unit, and then fasten the clips (x2) that attach the hose to the drive unit. | 将前驱动单元逆变器入口软管安装到前驱动单元，然后紧固将软管固定到驱动单元的夹子 (x2)。
Connect the rear drive unit inlet hose to the inverter coolant inlet, and then fasten the clip. CAUTION Perform a push-pull test to verify that the hose is fully seated. | 将后驱动单元入口软管与逆变器冷却液入口相连，然后紧固夹子。 警告 执行推拉测试，以确认软管已完全就位。
Install a new phase out cover label. | 安装新的反相盖板标签。
Remove the bolt that attaches the LH front brake hose bracket to the LH front knuckle. 5 Nm (3.7 ft-lbs) Tip: Use of the following tool(s) is recommended: 10 mm socket Flex head ratchet/flex head torque wrench 4 in extension | 拆下将 LH 前制动软管支架固定到 LH 前万向节的螺栓。 5 Nm (3.7 ft-lbs) 提示： 推荐使用以下工具： 10 毫米套筒 回旋头棘轮/回旋头扭矩扳手 4 英寸加长件
Remove the LH and RH rear wheels. See Wheel (Remove and Install) . | 拆下 LH 和 RH 后车轮。请参阅 轮毂（拆卸和安装） 。
Remove the brake pad retaining pins that attach the anti-rattle spring from the LH front brake caliper. | 拆下固定 LH 前制动钳减振弹簧的制动片定位销。
Go to step 28 . | 转到第 28 步。
Select Brake Burnishing. | 选择“制动打磨”。
Release the red retaining tab and disconnect the electrical harness from the rear LH caliper connector. | 松开红色固定锁片，断开电气线束与 LH 后制动钳连接器的连接。
Move the ABS modulator into position within the vehicle for installation. | 将防抱死制动系统调制器移入车内的适当位置，以便安装。
Fasten the clip that attaches the brake lines to the ABS unit. | 紧固将制动管路固定到防抱死制动系统单元的夹子。
Refill the reservoir to MAX, and properly dispose of the catch bottle contents. | 将储液罐再充注至最高液位，正确地处理集液瓶中的液体。
Install the wiper motor. See Wiper Module . | 安装雨刮器电机。请参阅 雨刮器模块 。
Fold the RH knuckle inward and continue to install the RH front halfshaft into the front drive unit until a click is heard when the halfshaft fully engages the circlip inside the differential. CAUTION Do not force the insertion of the halfshaft. Make sure that the halfshaft enters the drive unit straight on. If the halfshaft seems difficult to insert, back out, rotate the halfshaft about 10 to 20 degrees, align the halfshaft straight on, and try again. Note Pull back on the halfshaft where it enters the front drive unit, to verify that it is secure in the drive unit. | 将 RH 万向节向内折叠并继续将 RH 前半轴安装到前驱动单元中，直到半轴完全接合到差速器内的弹性挡圈上并发出咔嗒声。 警告 不要强行插入半轴。确保半轴径直进入驱动单元。如果感觉半轴难以插入，请将其拔出，转动约 10 到 20 度，对准半轴，然后重试。 注 在半轴进入前驱动单元的位置向后拉半轴，以验证其是否固定在驱动单元中。
Connect the front drive unit inverter inlet hose to the front drive unit inverter inlet, fasten the clip, and then perform a Push-Pull-Push check of the fitting. | 将前驱动单元逆变器入口软管连接到前驱动单元逆变器入口，紧固夹子，然后对接头进行推拉检查。
Fasten the clip that attaches the rear drive unit inlet hose to the HV harness bracket. | 紧固将后驱动单元入口软管固定到高压线束支架的夹子。
Remove the ESD wrist strap from the new inverter, attach it to the old inverter, and prepare the old inverter for shipment to MRB. | 从新逆变器上取下静电放电 (ESD) 腕带，将其固定到旧逆变器上，并准备将旧逆变器运送到材料审查委员会。
Set the vehicle's front wheels straight and the steering wheel centered. | 使车辆前轮朝向正前方，方向盘居中。
Remove the steering wheel. See Steering Wheel (Remove and Install) . | 拆下方向盘。请参阅 方向盘（拆卸和安装） 。
Open both front doors and lower the windows. | 打开两个前车门并降下车窗。
Remove and discard the bolts that attach the LH front caliper to the LH front knuckle, remove the caliper from the knuckle, and allow the caliper to hang from an S-hook. 94 Nm (69.3 ft-lbs) Tip: Use of the following tool(s) is recommended: External Torx E18 Ratchet/torque wrench Note If needed, use the caliper spreader tool to push the caliper pistons to the fully open position. | 拆下并弃用将 LH 前制动钳固定到 LH 前万向节的螺栓，从万向节上拆下制动钳，然后将制动钳挂在 S 型挂钩上。 94 Nm (69.3 ft-lbs) 提示： 推荐使用以下工具： External Torx E18 棘轮/扭矩扳手 注 如果需要，利用卡钳扩张器工具将卡钳活塞推至完全打开位置。
Remove the bolts that attach the LH rear brake caliper to the LH rear brake caliper bracket. 26.5 Nm (19.5 ft-lbs) | 拆下将 LH 后制动钳固定到 LH 后制动钳支架的螺栓。 26.5 Nm (19.5 ft-lbs)
Remove the front brake pads from the LH front brake caliper. | 从 LH 前制动钳上拆下前制动片。
Apply the brake pedal depressor. Note Verify brake pedal is fully pressed to avoid wheels from spinning. | 启用制动踏板抑压器。 注 确认完全踩下制动踏板以避免车轮打转。
Remove the caliper bleed valve cap and attach the catch bottle to the valve. Note Hang the bottle by the wire hook, not by the hose. | 取下制动钳排放阀盖，将集液瓶连接到阀门上。 注 把瓶子挂在挂钩上，不要挂在软管上。
Repeat steps 1 to 7 on the RH side of the vehicle. | 在车辆 RH 重复第 1 步至第 7 步。
Move the rear LH caliper outward to partially compress the caliper piston. | 将 LH 后制动钳向外移动，以部分压住制动钳活塞。
Install the bolts that attach the ABS modulator to the LH frame rail. 10 Nm (7.4 ft-lbs) | 安装将防抱死制动系统调制器固定到 LH 车架纵梁的螺栓。 10 Nm (7.4 ft-lbs)
Move the LH front electrical harness back to the LH front shock tower, and then install the new bolts (x3) to attach the electrical harness ground straps to the shock tower. 8 Nm (5.9 ft-lbs) | 将 LH 前电气线束移回到 LH 前减震塔，然后安装新螺栓（3 个），将电气线束接地带固定到减震塔。 8 Nm (5.9 ft-lbs)
Remove the brake line from the vehicle. Note Move the line forward, then to the RH side, and out through the subframe. | 从车上拆下制动管路。 注 将管路向前移，然后向 RH 侧移，再然后穿过副框架将其移出。
Repeat step 12 through step 21 for the front RH brake caliper. | 对 RH 前制动钳重复第 12 步至第 21 步。
Align the splines of the LH halfshaft with those of the differential in the front drive unit and carefully insert the halfshaft into the drive unit with a clockwise-counterclockwise rocking motion. CAUTION Do not force the insertion of the halfshaft. If the halfshaft seems difficult to insert, back out, rotate the halfshaft about 10 to 20 degrees, and try again. | 将 LH 半轴花键与前驱动单元中差速器的花键对齐，并小心地将半轴以顺时针 - 逆时针摆动方式插入驱动单元。 警告 不要强行插入半轴。如果感觉半轴难以插入，请将其拔出，转动约 10 到 20 度，然后重试。
Install the front drive unit inverter to heat exchanger hose to the front drive unit, and then fasten the clips (x2) that attach the hose to the drive uint. Figure 9. Heat Pump Model 3 Figure 10. Model 3 | 将前驱动单元逆变器至热交换器软管安装到前驱动单元，然后紧固将软管固定到驱动单元的夹子 (x2)。 图 9. 加热泵款 Model 3 图 10. Model 3
Connect the electrical harness to the inverter low voltage connector. | 将电气线束连接到逆变器低压连接器。
Install the steering wheel. See Steering Wheel (Remove and Install) . | 安装方向盘。请参阅 方向盘（拆卸和安装） 。
From the touchscreen, move the steering column to the lowest and most outward position. | 在触摸屏上，将转向柱移至最下部、最外侧的位置。
Remove the bolt that attaches the brake rotor to the hub, and then remove the brake rotor from the hub. 5 Nm (3.7 ft-lbs) Tip: Use of the following tool(s) is recommended: 10 mm socket Flex head ratchet/flex head torque wrench 2 in extension | 拆下将制动盘固定到轮毂的螺栓，然后从轮毂上拆下制动盘。 5 Nm (3.7 ft-lbs) 提示： 推荐使用以下工具： 10 毫米套筒 回旋头棘轮/回旋头扭矩扳手 2 英寸加长件
Using a flat head screwdriver, compress the brake piston by carefully pushing the caliper away from the brake rotor. | 使用一字螺丝刀，小心地将卡钳推离制动盘，以便下压制动器活塞。
Use a brake caliper S-hook to hang the LH rear brake caliper on the body. | 使用制动钳 S 型挂钩将 LH 后制动钳挂在车身上。
Remove and discard the bolts that attach the LH front brake caliper to the LH front knuckle. | 拆下并弃用将 LH 前制动钳固定到 LH 前万向节的螺栓。
Use the caliper spreader kit or similar tool to gently push the piston back into the caliper. | 利用卡钳扩张器组件或类似工具，轻轻地将活塞推回卡钳。
Lower the vehicle, and then shift the vehicle into Park (this will disable EPB Service Mode). | 下降车辆高度，然后将车辆换入驻车挡（这将禁用 EPB 维护模式）。
Remove the bolts (x2) that attach the rear LH caliper to the rear LH carrier, remove the caliper from the carrier, and then hang the caliper from an S-hook. CAUTION Make sure not to strain or kink the brake jounce hose. Figure 6. Remove bolts Figure 7. Hang caliper | 拆下将 LH 后制动钳固定到 LH 后支架的螺栓 (x2)，从支架上拆下制动钳，然后将制动钳挂在 S 型挂钩上。 警告 切勿张紧或扭结制动器震动软管。 图 6. 拆下螺栓 图 7. 挂起制动钳
Fasten the clip that attaches the master cylinder brake lines to the bracket. | 紧固将主缸制动管固定到支架的夹子。
Fasten the clips (x3) that attach the LH front electrical harness to the LH front frame rail. | 紧固将 LH 前电气线束固定到车架 LH 前纵梁的夹子（3 个）。
Remove the oil drain. | 移走放油盘。
Bleed the rear RH brake caliper next. | 再排放右后制动钳。
Fold the LH knuckle inward and continue to install the LH front halfshaft into the front drive unit until a click is heard when the halfshaft fully engages the circlip inside the differential. CAUTION Do not force the insertion of the halfshaft. Make sure that the halfshaft enters the drive unit straight on. If the halfshaft seems difficult to insert, back out, rotate the halfshaft about 10 to 20 degrees, align the halfshaft straight on, and try again. Note Pull back on the halfshaft where it enters the front drive unit, to verify that it is secure in the drive unit. | 将 LH 万向节向内折叠并继续将 LH 前半轴安装到前驱动单元中，直到半轴完全接合到差速器内的弹性挡圈上并发出咔嗒声。 警告 不要强行插入半轴。确保半轴径直进入驱动单元。如果感觉半轴难以插入，请将其拔出，转动约 10 到 20 度，对准半轴，然后重试。 注 在半轴进入前驱动单元的位置向后拉半轴，以验证其是否固定在驱动单元中。
Connect the front drive unit inverter to heat exchanger hose to the front drive unit heat exchanger, fasten the clip, and then perform a Push-Pull-Push check of the fitting. Figure 11. Heat Pump Model 3 Figure 12. Model 3 | 将前驱动单元逆变器至热交换器软管连接到前驱动单元热交换器，紧固夹子，然后对接头进行推拉检查。 图 11. 加热泵款 Model 3 图 12. Model 3
Install the rear drive unit LH mount in, over, and down between the rear subframe and the body. | 将后驱动单元 LH 支座安装在后副框架与车身之间，具体方式为先向内，再翻转，然后向下。
Set the steering wheel straight ahead. | 摆正方向盘。
Replace patchbolts | 更换耐落螺栓
Remove the rubber cap that covers the upper LH rear caliper to caliper bracket bolt. | 拆下用于连接 LH 后侧上部制动钳与制动钳支架的螺栓上的橡胶盖。
Remove the brake pads from the LH rear brake caliper bracket. | 从 LH 后制动钳支架上拆下制动片。
Use a brake caliper S-hook to hang the LH front caliper on the body. | 使用制动钳 S 型挂钩将 LH 前卡钳挂在车身上。
Clean the caliper pins and anti-rattle spring with soapy water and a hand brush. | 利用肥皂水和手刷清洁卡钳销和减振弹簧。
Open the bleed valve and watch the fluid as it flows out of the caliper. | 打开排放阀，观察制动液从制动钳中流出。
Tighten LH and RH rear wheel lug nuts. See Wheel (Remove and Install) . | 拧紧 LH 和 RH 后轮毂螺母。请参阅 轮毂（拆卸和安装） 。
Use the caliper spreader to compress the piston into the rear LH caliper. | 使用卡钳扩张器将活塞压入 LH 后制动钳。
Install the master cylinder brake lines to the 4 tube bundle clip. | 安装将主缸制动管固定到 4 管束的夹子。
Connect the electrical harness to the ABS unit connector. | 将电气线束连接至防抱死制动系统单元。
Separate the front LH and front RH brake lines from the new bundle. | 将 LH 前和 RH 前制动管路与新管束分离。
Perform a test drive. | 执行试驾。
Install the LH and RH wiper arms. See Wiper Arms . | 安装 LH 和 RH 雨刮器臂。请参阅 雨刮器臂 。
Connect the subframe electrical harness to the oil pump connector, and then press the red locking tab into the connector. | 将副框架电气线束连接到油泵连接器，然后将红色锁片按到连接器中。
Connect the front drive unit inverter to heat exchanger hose to the front drive unit inverter outlet, fasten the clip, and then perform a Push-Pull-Push check of the fitting. Figure 13. Heat Pump Model 3 Figure 14. Model 3 | 将前驱动单元逆变器至热交换器软管连接到前驱动单元逆变器出口，紧固夹子，然后对接头进行推拉检查。 图 13. 加热泵款 Model 3 图 14. Model 3
Install the rear drive unit LH mount to the rear drive unit, and then install and hand-tighten the bolts (x3) that attach the mount to the drive unit. | 将后驱动单元 LH 支座安装到后驱动单元，然后安装并用手拧紧将该支座固定到驱动单元的螺栓 (x3)。
Position the oil drain under the LH front brake caliper area. | 在 LH 前制动钳区域下方放置放油盘。
Remove the front harness clip from the LH frame rail area. | 从 LH 车架纵梁区域拆下前部线束夹。
Move the RH front seat backward and recline the seatback. | 将 RH 前座椅向后移，然后倾斜座椅靠背。
Mark the fastener with a paint pen after torquing. | 拧紧后，使用油性记号笔标记紧固件。
Remove the upper bolt that attaches the LH rear brake caliper to the LH rear caliper bracket. | 拆下将 LH 后制动钳固定到 LH 后制动钳支架的上部螺栓。
Remove the caliper abutment clips from the LH rear brake caliper bracket. | 从 LH 后制动钳支架上拆下制动钳相接面夹子。
Use a caliper spreader kit or similar tool to gently spread the brake pads apart. | 使用卡钳扩张器组件或类似工具，缓慢地分开制动片。
Repeat step 1 through step 5 for the RH front brake caliper. | 为 RH 前制动钳重复第 1 步至第 5 步。
Remove the bolt that attaches the LH front rotor to the knuckle. Note 10 mm. Torque 5 Nm. | 拆下将 LH 前制动盘固定到万向节的螺栓。 注 10 毫米。扭矩 5 Nm。
Tighten the LH and RH rear drive unit halfshaft nuts. 300 Nm (221.2 ft-lbs) | 拧紧 LH 和 RH 后驱动单元半轴螺母。 300 Nm (221.2 ft-lbs)
Remove the cap from over the upper bolt that attaches the rear LH caliper to the rear LH carrier, and then remove the upper bolt. | 拆下将 LH 后制动钳固定到 LH 后支架的上部螺栓上方的护盖，然后拆下上部螺栓。
Remove the brake pads from the rear LH carrier. CAUTION Keep the inboard pad and the outboard pad separate and organized. | 从 LH 后支架上拆下制动片。 警告 将内侧制动片和外侧制动片有条理地分开放置。
Install the master cylinder primary pipe nut to the ABS modulator. 16 Nm (11.8 ft-lbs) | 将主缸主管螺母安装到防抱死制动系统调制器上。 16 Nm (11.8 ft-lbs)
Slide the LH side of the shock tower brace backward to its mounting position, and then install the bolts that attach the shock tower brace to the body. 67 Nm (49.4 ft-lbs) 62 Nm (45.7 ft-lbs) 67 Nm (49.4 ft-lbs) | 将减震塔支架的 LH 侧向后滑到其安装位，然后安装将减震塔支架固定到车身的螺栓。 67 Nm (49.4 ft-lbs) 62 Nm (45.7 ft-lbs) 67 Nm (49.4 ft-lbs)
Install the RH front brake line into the vehicle. Note Move the RH front brake line in through the subframe from the RH side, then to the LH side, and then backward. | 将 RH 前制动管路装入车辆。 注 从 RH 侧将 RH 前制动管路穿过副框架移入，然后移到 LH 侧，然后向后移动。
Fasten the clip that attaches the subframe electrical harness to the front drive unit motor. Figure 11. Heat Pump Model 3 Figure 12. Model 3 | 紧固将副框架电气线束固定到前驱动单元电机的夹子。 图 11. 加热泵款 Model 3 图 12. Model 3
Install the front subframe. See Subframe Assembly - Front (Dual Motor) (Remove and Install) . | 安装前副框架。请参阅 副框架总成 - 前（双电机）（拆卸和安装） 。
Tighten the bolts (x3) that attach the rear drive unit LH mount to the rear drive unit in the sequence shown. 35 Nm (25.8 ft-lbs) +55 deg | 按图示顺序拧紧将后驱动单元 LH 支座固定到后驱动单元的螺栓 (x3)。 35 Nm (25.8 ft-lbs) +55 deg
Disconnect the electrical connector from the LH rear brake caliper. | 断开电气连接器与 LH 后制动钳的连接。
Remove the LH front jounce hose. See Brake Hose - Flexible - Front - LH . | 拆下 LH 前震动软管。请参阅 制动软管 - 挠性 - 前 - LH 。
In Toolbox, click Actions, type "SCCM" in the search field, then click on "PING-TP_ SCCM," and then select Run . | 在 Toolbox 中点击“Actions”，在搜索字段中输入“SCCM”，点击“PING-TP_ SCCM”，然后选择 Run 。
Disconnect the ground connector (G011) from the LH frame rail area. | 从 LH 车架纵梁区域断开接地连接器 (G011)。
Remove the lower bolt that attaches the LH rear brake caliper to the LH rear caliper bracket. | 拆下将 LH 后制动钳固定到 LH 后制动钳支架的下部螺栓。
Repeat step 1 through step 10 for the RH rear brake pad removal. | 重复第 1 步至第 10 步，以拆下 RH 后制动片。
Gently use a plastic trim tool to remove the brake pads from the LH front brake caliper. | 使用塑料饰板工具，小心地从 LH 前制动钳上拆下制动片。
Apply an even layer of Silaramic lubricant to the brake caliper slides. | 向制动钳滑块上均匀涂抹一层 Silaramic 润滑剂。
Remove the lower bolt that attaches the rear LH caliper to the rear LH carrier, remove the caliper from the carrier, and then hang the caliper from an S-hook. CAUTION Make sure not to strain or kink the brake jounce hose. | 拆下将 LH 后制动钳固定到 LH 后支架的下部螺栓，从支架上拆下制动钳，然后将制动钳挂在 S 型挂钩上。 警告 切勿张紧或扭结制动器震动软管。
Remove and discard the abutment springs/clips from the rear LH carrier. | 从 LH 后支架上拆下相接面弹簧/夹子并弃用。
Install the master cylinder secondary pipe nut to the ABS modulator. 16 Nm (11.8 ft-lbs) | 将主缸辅助管螺母安装到防抱死制动系统调制器上。 16 Nm (11.8 ft-lbs)
Install the battery bracket. See Bracket - 12V Battery (RWD) . | 安装电池支架。请参阅 支架 - 12V 电池（后轮驱动） 。
Insert the brake line into the brake hose at the jounce hose bracket, and then use a crowfoot extension to install the brake line tube nut into the brake hose. 23 Nm (17.0 ft-lbs) | 将制动管路插入震动软管支架上的制动软管中，然后使用爪形加长件将制动管路管束螺母安装到制动软管上。 23 Nm (17.0 ft-lbs)
Fasten the clips (x2) that attach the subframe electrical harness to the inverter. | 紧固将副框架电气线束固定到逆变器的夹子 (x2)。
Install the front fascia. See Fascia - Front (Remove and Install) . | 安装前饰板。请参阅 饰板 - 前部（拆卸和安装） 。
Install the LH mount bolt that attaches the rear drive unit LH mount to the rear subframe. 80 Nm (59.0 ft-lbs) Note Use a pry bar between the block and rear drive unit to position the mount so that the bolt can be installed. | 安装将后驱动单元 LH 支座固定到后副框架的 LH 支座螺栓。 80 Nm (59.0 ft-lbs) 注 在块与后驱动单元之间使用撬杆放置支座，以便安装螺栓。
Remove the bolt that attaches the electrical harness bracket to the LH rear brake caliper. | 拆下将电气线束支架固定到 LH 后制动钳的螺栓。
Remove and discard the bolts that attach the LH front brake caliper to the LH front knuckle, and then remove the caliper from the vehicle. | 拆下并弃用将 LH 前制动钳固定到 LH 前万向节的螺栓，然后从车上拆下该制动钳。
Remove the driver airbag. See Airbag - Driver . | 拆下驾驶位气囊。请参阅 气囊 - 驾驶位 。
Move the LH side of the front harness aside for access. | 将前部线束 LH 侧移到一旁，以便于检修。
Remove the clips (x3 or x4) that attach the cabin intake upper duct assembly. | 拆下固定驾驶室上部进气槽总成的夹子（x3 或 x4）。
Use a brake caliper S-hook to hang the LH rear caliper on the body. | 使用制动钳 S 型挂钩将 LH 后钳挂在车身上。
Use needle-nose pliers to ensure that the slots in the rear brake caliper piston face are at the 12 o'clock and 6 o'clock positions. | 使用尖嘴钳确保后制动钳活塞表面凹槽位于 12 点钟和 6 点钟方向。
Repeat step 2 through step 7 to remove the RH front brake pads. | 重复第 2 步至第 7 步，以便拆下 RH 前制动片。
Install the LH front brake pads to the LH front brake caliper. | 将 LH 前制动片安装到 LH 前制动钳上。
Repeat step 25 through step 28 until clean fluid without bubbles flows out of the caliper. | 重复第 25 步至第 28 步，直至制动钳中流出不带气泡的清洁液体。
Remove the brake pads from the rear LH caliper and rear LH carrier. CAUTION Keep the inboard pad and the outboard pad separate and organized. | 从 LH 后制动钳和 LH 后支架上拆下制动片。 警告 将内侧制动片和外侧制动片有条理地分开放置。
Use the brush and Tesla–approved brake cleaner to clean the abutment flats, the piston faces, the inner surfaces of the rear LH caliper and rear LH carrier, and the brake pad edges and surfaces that contact the caliper or carrier CAUTION Make sure not to contaminate the friction material. Figure 8. Abutment flats, Model X shown, Model 3/Y similar | 使用刷子和 Tesla 批准的制动器清洁剂清洁相接平面、活塞表面、LH 后制动钳和 LH 后支架的内表面、制动片边缘以及接触制动钳或支架的表面 警告 切勿污染摩擦材料。 图 8. 相接平面，图示为 Model X，Model 3/Y 与此类似
Install the LH front brake pipe nut to the ABS modulator. 16 Nm (11.8 ft-lbs) | 将 LH 前部制动管螺母安装到防抱死制动系统调制器上。 16 Nm (11.8 ft-lbs)
Install the LH front brake line into the vehicle. Note Move the LH front brake line in through the LH wheel well, then to the RH side, and then backward. | 将 LH 前制动管路装入车辆。 注 将 LH 前制动管路穿过 LH 轮罩移入，然后移到 RH 侧，然后向后移动。
Remove the clip that attaches the master cylinder brake lines to the 4-tube bundle. | 拆下将主缸制动管固定到 4 管束的夹子。
Remove the block from between the rear drive unit and the subframe fixture. | 从后驱动单元与副框架固定装置之间拆下块。
Position the oil drain under the LH rear brake caliper area. | 在 LH 后制动钳区域下方放置放油盘。
Install the LH front brake caliper onto the LH front knuckle, and then install new bolts to attach the caliper to the knuckle. 94 Nm (69.3 ft-lbs) | 将 LH 前制动钳安装到 LH 前万向节上，安装用于将制动钳固定到万向节的新螺栓。 94 Nm (69.3 ft-lbs)
Disconnect the steering wheel electrical wiring harness connector. | 断开方向盘电气线束连接器。
Disconnect the connector from the ABS unit. | 断开防抱死制动系统单元上的连接器。
Remove the brake pad from the LH rear brake caliper. | 从 LH 后制动钳上拆下制动片。
Install the caliper abutment clips. | 安装制动钳相接面夹子。
Brush the LH front brake caliper and anti rattle springs with soapy water. | 使用肥皂水冲刷 LH 前制动钳和防震弹簧。
Install the brake pad retaining pins that attach the anti-rattle spring. | 安装固定减振弹簧的制动片定位销。
Install the brake rotor run out flex bar onto the front tie rod nut and setup for reading. | 将制动盘偏转挠性杆安装到前横拉杆螺母上并设置用于读取。
Remove the abutment springs/clips from the rear LH carrier. | 从 LH 后支架上拆下相接面弹簧/夹子。
Install new abutment springs/clips into the rear LH carrier. Note The rear caliper abutment springs/clips are Teflon-coated. Additional lubrication on the springs/clips or rear brake pad ends is not necessary. | 将新的相接面弹簧/夹子安装到 LH 后支架中。 注 后制动钳相接面弹簧/夹子带有铁氟龙涂层。无需额外对弹簧/夹子或后制动片端部进行润滑。
Install the RH rear brake pipe nut to the ABS modulator. 16 Nm (11.8 ft-lbs) | 将 RH 后部制动管螺母安装到防抱死制动系统调制器上。 16 Nm (11.8 ft-lbs)
Make sure that the reservoir does not go empty, or that the catch bottle does not overfill. Note If the reservoir goes empty, you must refill the reservoir and repeat the entire procedure from step 9 | 确保储液罐没有排空，还要确保集液瓶没有溢出。 注 如果储液罐已排空，必须对其进行再充注，然后从以下步骤开始重复整个程序： 9
Release the master cylinder brake lines from the clip at the rear of the ABS modulator bracket. | 将主缸制动管从防抱死制动系统调制器支架后侧的夹子上松开。
Model 3 - Connect the electrical harness to the LV logic connectors (x2) at the steering gear, and then push the grey tabs to lock the connectors. | Model 3 - 将电气线束连接到转向机构上的低压逻辑连接器 (x2)，然后推动灰色锁片以锁定连接器。
Remove the plugs from the fittings, immediately connect the rear drive unit inverter to heat exchanger hose to the rear drive unit inverter outlet, fasten the clip, and then perform a Push-Pull-Push check of the fitting. | 从接头上取下塞子，立即将后驱动单元逆变器至热交换器软管连接到后驱动单元逆变器出口，紧固夹子，然后对接头进行推拉检查。
Remove the LH rear jounce hose. See Brake Hose - Flexible - Rear - LH . | 拆下 LH 后震动软管。请参阅 制动软管 - 挠性 - 后 - LH 。
Install a new LH front jounce hose. See Brake Hose - Flexible - Front - LH . | 安装新的 LH 前震动软管。请参阅 制动软管 - 挠性 - 前 - LH 。
Remove and discard the bolt that attaches the steering wheel to the steering column. 80 Nm (59.0 ft-lbs) Tip: Use of the following tool(s) is recommended: 10 mm hex 3/8 in std ratchet 3/8 in flex head torque wrench (installation only) 3 in extension | 拆下并弃用将方向盘固定到转向柱的螺栓。 80 Nm (59.0 ft-lbs) 提示： 推荐使用以下工具： 10 毫米六角 3/8 英寸标准棘轮 3/8 英寸回旋头扭矩扳手（仅限安装） 3 英寸加长件
Remove the bolt that attaches the intermediate shaft to the steering rack assembly, and then slide the intermediate shaft upwards to remove it from the steering rack. Figure 1. LHD shown, RHD similar | 拆下将中间轴固定到转向齿条总成的螺栓，然后将中间轴向上滑动，将其从转向齿条上拆下。 图 1. 图示为左侧驾驶，右侧驾驶类似
Remove the brake pad from the LH rear brake caliper bracket. | 从 LH 后制动钳支架上拆下制动片。
Apply an even layer of Silaramic lubricant to the abutment clips. | 向相接面夹子上均匀涂抹一层 Silaramic 润滑剂。
Apply a thin layer of copper grease to the left and right side edges of the LH front brake pads. CAUTION Do not apply any grease to the back side of the brake pad. | 在 LH 前制动片的左右两侧边缘处，涂薄薄一层铜润滑脂。 警告 切勿在制动片的背面涂抹润滑脂。
Install the LH front wheel. See Wheel (Remove and Install) . | 安装 LH 前车轮。请参阅 轮毂（拆卸和安装） 。
Measure 10 mm inward from the front rotor end and align digital indicator. Press indicator rod and zero measurement. Note Make sure the indicator rod is pressed to allow travel in both directions and does not bottom out. | 从前制动盘端部向内测量 10 毫米并对齐数字指示器。按下指示杆和零位测量。 注 确保按下指示杆以允许双向移动并且不会触底。
Tighten the bleed valve as follows: 14 Nm (10.3 ft-lbs) 10 Nm (7.4 ft-lbs) | 按照以下说明拧紧排放阀： 14 Nm (10.3 ft-lbs) 10 Nm (7.4 ft-lbs)
Use the brush and Tesla–approved brake cleaner to clean the abutment flats, the piston faces, the inner surfaces of the rear LH caliper and rear LH carrier, the anti-rattle springs, the abutment springs/clips, and the brake pad edges and surfaces that contact the caliper or carrier. CAUTION Make sure not to contaminate the friction material. Figure 6. Abutment flats Figure 7. Anti-rattle springs | 使用刷子和 Tesla 批准的制动器清洁剂清洁相接平面、活塞表面、LH 后制动钳和 LH 后支架的内表面、减振弹簧、相接面弹簧/夹子、制动片边缘以及接触制动钳或支架的表面。 警告 切勿污染摩擦材料。 图 6. 相接平面 图 7. 减振弹簧
Install the brake pads into the rear LH carrier. CAUTION Do not mix brake pads, as they have worn specifically to their respective position within the carrier. | 将制动片安装到 LH 后支架中。 警告 不要混用制动片，因为它们在支架中的磨损程度各不相同。
Install the LH rear brake pipe nut to the ABS modulator. 16 Nm (11.8 ft-lbs) | 将 LH 后部制动管螺母安装到防抱死制动系统调制器上。 16 Nm (11.8 ft-lbs)
Install the front junction block and lines into the vehicle. Note Move the lines in through the LH wheel well, then to the RH side, and then backward. | 将前接线盒和管路装入车辆。 注 将管路穿过 LH 轮罩移入，然后移到 RH 侧，然后向后移动。
Remove the oil drain container from beneath the vehicle. | 取走车辆下方的机油排放容器。
Connect the electrical harness to the steering gear power connectors (x2), and then slide the red tab to lock the connectors. | 将电气线束连接到转向机构电源连接器 (x2)，然后滑动红色锁片锁定连接器。
Fasten the clip that attaches the rear drive unit inverter to heat exchanger hose to the rear drive unit LH mount. | 紧固将后驱动单元逆变器至热交换器软管固定到后驱动单元 LH 支座的夹子。
Remove and discard the bolts that attach the LH rear caliper bracket to the knuckle, and then remove the caliper from the vehicle. | 拆下并弃用将 LH 后制动钳支架固定到万向节的螺栓，然后从车上拆下该制动钳。
Remove the oil drain from underneath the vehicle. | 从车辆底部取走放油盘。
Remove the steering wheel from the steering column. | 从转向柱上拆下方向盘。
Remove the nut (torque 16 Nm) that attaches the RH front brake line tube to the ABS unit. | 拆下将 RH 前制动管路管束固定到防抱死制动系统单元的螺母（扭矩为 16 Nm）。
Remove the LH and RH mid A-pillar trim. See Trim - A-Pillar - Middle - LH . | 拆下 LH 和 RH 中部 A 柱饰板。请参阅 饰板 - A 柱 - 中间 - LH 。
Brush the LH rear brake caliper and LH rear brake caliper bracket anti rattle springs with soapy water. | 用肥皂水冲刷 LH 后制动钳和 LH 后制动钳支架防震弹簧。
Install the brake pads on the LH rear brake caliper bracket. Tip: During installation, press the brake pads toward the brake rotor. Note Use the caliper spreader tool to push the caliper piston back into the caliper, if more room is needed. | 将制动片安装到 LH 后制动钳支架上。 提示： 安装期间，将制动片压向制动盘。 注 如果需要更多空间，利用卡钳扩张器工具将卡钳活塞推回到卡钳中。
Install the LH front brake pads on the LH front brake caliper. Tip: Push the pads toward the anti rattle springs, and then slide the pads onto the fixed pins. | 将 LH 前制动片安装到 LH 前制动钳上。 提示： 朝防震弹簧推制动片，然后将制动片滑到固定销上。
Repeat step 1 through step 4 for the RH front brake caliper. | 为 RH 前制动钳重复第 1 步至第 4 步。
Mark the top center of the front rotor to identify the starting point. | 标记前制动盘的顶部中心以确定起点。
Install the abutment springs/clips into the rear LH carrier. | 将相接面弹簧/夹子安装到 LH 后支架中。
Install the rear LH caliper onto the rear LH carrier, and then install the bolts (x2) that attach the caliper to the carrier. 26 Nm (19.2 ft-lbs) Note If the bolt heads have become deformed, replace the bolts. | 将 LH 后制动钳安装到 LH 后支架上，然后安装将制动钳固定到支架的螺栓 (x2)。 26 Nm (19.2 ft-lbs) 注 如果螺栓头已变形，请更换螺栓。
Install the RH front brake pipe nut to the ABS modulator. 16 Nm (11.8 ft-lbs) | 将 RH 前部制动管螺母安装到防抱死制动系统调制器上。 16 Nm (11.8 ft-lbs)
Install the front junction block to the body, and then install the nut that attaches the junction block to the body. 7 Nm (5.2 ft-lbs) | 将接线盒装到车身上，然后安装将接线盒固定到车身的螺母。 7 Nm (5.2 ft-lbs)
Install the front drive unit inverter to heat exchanger hose to the front drive unit, and then fasten the clips (x2) that attach the hose to the drive uint. Figure 13. Heat Pump Model 3 Figure 14. Model 3 | 将前驱动单元逆变器至热交换器软管安装到前驱动单元，然后紧固将软管固定到驱动单元的夹子 (x2)。 图 13. 加热泵款 Model 3 图 14. Model 3
Model 3 - Connect the electrical harness to the front subframe electrical harness. | Model 3 - 将电气线束连接到前副框架电气线束。
Fasten the clip that attaches the rear drive unit ground strap to the rear subframe. | 紧固将后驱动单元接地带固定到后副框架的夹子。
Install the brake rotor run out flex bar onto the rear toe link bolt and setup for reading. | 将制动盘偏转挠性杆安装到后止推杆螺栓上并设置用于读取。
If installed, remove the brake pads from the rear brake caliper. | 如已安装，请将制动片从后制动钳中拆下。
Remove the nut that (torque 16 Nm) that attaches the LH rear brake line tube to the ABS unit. | 拆下将 LH 后制动管路管束固定到防抱死制动系统单元的螺母（扭矩为 16 Nm）。
Remove the RH footwell cover. See Cover - Footwell - Driver . | 拆下 RH 脚部空间套。请参阅 罩 - 脚部空间 - 驾驶位 。
Install the brake pad on the LH rear brake caliper bracket. Tip: During installation, press the brake pad away from the brake rotor. | 将制动片安装到 LH 后制动钳支架上。 提示： 安装期间，将制动片推离制动盘。
Install the bolts that attach the LH rear brake caliper to the LH rear brake caliper bracket. 26.5 Nm (19.5 ft-lbs) | 安装将 LH 后制动钳固定到 LH 后制动钳支架的螺栓。 26.5 Nm (19.5 ft-lbs)
Position the LH front brake caliper on the LH front knuckle, and then install new bolts that attach the caliper to the knuckle. 94 Nm (69.3 ft-lbs) | 将 LH 前制动钳放置在 LH 前万向节上，然后安装将制动钳固定到万向节的新螺栓。 94 Nm (69.3 ft-lbs)
Pump the brake pedal 3-5 times to seat the pads against the brake rotor until the brake pedal feels firm. | 将制动踏板踩下 3-5 次，使制动片与制动盘接触，直至感受到制动踏板稳定有力。
Slowly rotate the front rotor 1 full revolution. Note Record the highest positive and lowest negative values as shown on the digital indicator as you complete the rotation. Note The total runout is the difference between the highest positive and lowest negative values and must not exceed 0.050 mm. If the total runout exceeds 0.050 mm, the brake rotor must be replaced due to excessive runout. | 将前制动盘缓慢旋转 1 整圈。 注 完成旋转时，记录数字指示器上显示的最高正值和最低负值。 注 总偏转是最高正值和最低负值之差，不得超过 0.050 毫米。如果总偏转超过 0.050 毫米，由于偏转过大，必须更换制动盘。
Remove the pressure cap from the reservoir and install the breather cap. | 从储液罐上取下压力该并安装通风盖。
Install the brake pads into the rear LH caliper and rear LH carrier. CAUTION Do not mix brake pads, as they have worn specifically to their respective position within the caliper and carrier. | 将制动片安装到 LH 后制动钳和 LH 后支架中。 警告 不要混用制动片，因为它们在制动钳和支架中的磨损程度各不相同。
Connect the electrical harness to the rear LH caliper connector, fasten the red retaining tab, and then perform a push-pull-push check of the connection. | 将电气线束连接到 LH 后制动钳连接器，紧固红色固定锁片，然后对此连接执行推拉检查。
Remove the oil pan from underneath the vehicle. | 从车辆底部拆下放油盘。
Insert the LH sill brake lines into the front junction block, and then use a crowfoot extension to install the brake line tube nuts into the junction block. 23 Nm (17.0 ft-lbs) | 将 LH 柱制动管路插入前接线盒，然后使用爪形加长件将制动管路管束螺母装入接线盒。 23 Nm (17.0 ft-lbs)
Perform a road test using a series of panic stops to make sure there is proper pedal feel and brake performance. | 进行道路测试，期间多次急刹车，确保制动踏板触感及刹车性能正常。
Connect the front drive unit inverter to heat exchanger hose to the front drive unit heat exchanger, fasten the clip, and then perform a Push-Pull-Push check of the fitting. Figure 15. Heat Pump Model 3 Figure 16. Model 3 | 将前驱动单元逆变器至热交换器软管连接到前驱动单元热交换器，紧固夹子，然后对接头进行推拉检查。 图 15. 加热泵款 Model 3 图 16. Model 3
Slide the intermediate shaft down onto the steering gear, and then install the bolt that attaches the intermediate shaft to the steering gear. 18 Nm (13.3 ft-lbs) Figure 15. Heat Pump Model 3 Figure 16. Model 3 | 将中间轴向下滑到转向机构上，然后安装将中间轴固定到转向机构的螺栓。 18 Nm (13.3 ft-lbs) 图 15. 加热泵款 Model 3 图 16. Model 3
Tilt the subframe fixture backward to its original position. | 将副框架固定装置向后倾斜至其原始位置。
Measure 15 mm inward from the rear rotor end and align digital indicator. Press the indicator rod and zero measurement. Note Make sure the indicator rod is pressed to allow travel in both directions and does not bottom out. | 从后制动盘端部向内测量 15 毫米并对齐数字指示器。按下指示杆和零位测量。 注 确保按下指示杆以允许双向移动并且不会触底。
Perform the bleed procedure for the LH front brake caliper. See Brake Fluid Bleed - One Caliper . | 为 LH 前制动钳执行排放程序。请参阅 制动液排放 - 一个制动钳 。
Remove the nut (torque 16 Nm) that attaches the RH rear brake line tube to the ABS unit. | 拆下将 RH 后制动管路管束固定到防抱死制动系统单元的螺母（扭矩为 16 Nm）。
Remove the clip that attaches the RH knee airbag cover to the air duct, and then remove the knee airbag cover. | 拆下将 RH 膝部气囊罩壳固定到通风槽的夹子，然后拆下膝部气囊罩壳。
Install the brake pad on the LH rear brake caliper. Note Mate the brake pad spring clips to the LH rear caliper cutouts. | 将制动片安装到 LH 后制动钳上。 注 将制动片弹簧夹与 LH 后制动钳开口啮合。
Measure 25 mm inward from the front rotor end and align digital indicator. Press indicator rod and zero measurement. Note Make sure indicator rod is pressed to allow travel in both directions and does not bottom out. | 从前制动盘端部向内测量 25 毫米并对齐数字指示器。按下指示杆和零位测量。 注 确保按下指示杆以允许双向移动并且不会触底。
Press the brake pedal several times to verify proper feel and action. | 将制动踏板压下几次以确认感觉和操作正常。
Install the rear LH caliper onto the rear LH carrier, install the lower bolt that attaches the caliper to the carrier, and then mark the bolt head with a paint pen. 90 Nm (66.4 ft-lbs) | 将 LH 后制动钳安装到 LH 后支架上，安装将制动钳固定到支架的下部螺栓，然后用油性记号笔标记螺栓头。 90 Nm (66.4 ft-lbs)
Rotate the rear LH rotor 180 degrees, and then use the Tesla–approved brake cleaner to clean any debris from the rotor. Repeat. | 将 LH 后制动盘旋转 180 度，然后使用 Tesla 批准的制动器清洁剂清洁制动盘上的任何碎屑。重复执行此操作。
Install the clips that attach the main front harness to the LH frame rail area. | 安装将前部主线束固定到 LH 车架纵梁区域的夹子。
Fasten the clips that attach the thermal beam hose to the body. | 紧固将温度系统横梁软管固定到车身的夹子。
Place absorbent towels under the brake fluid reservoir, and then remove as much fluid from the reservoir as possible.. Figure 7. LHD shown, RHD similar | 在制动液储液罐下方放置吸水毛巾，然后从储液罐中排出尽可能多的制动液。 图 7. 图示为左侧驾驶，右侧驾驶类似
Connect the front drive unit inverter to heat exchanger hose to the front drive unit inverter outlet, fasten the clip, and then perform a Push-Pull-Push check of the fitting. Figure 17. Heat Pump Model 3 Figure 18. Model 3 | 将前驱动单元逆变器至热交换器软管连接到前驱动单元逆变器出口，紧固夹子，然后对接头进行推拉检查。 图 17. 加热泵款 Model 3 图 18. Model 3
Carefully raise the subframe and rear drive unit assembly until they are up against the body. CAUTION Be mindful of the suspension and brake components that are still attached to both the subframe and the body. | 小心地抬起副框架和后驱动单元总成，直到其向上靠在车身上。 警告 请注意仍然固定在副框架和车身上的悬架和制动组件。
Mark the top center of the rear rotor to identify the starting point. | 标记后制动盘的顶部中心以确定起点。
Install the brake pads into the rear brake caliper. | 将制动片安装到后制动钳中。
Remove the nut (torque 16 Nm) that attaches the LH front brake line tube to the ABS unit. | 拆下将 LH 前制动管路管束固定到防抱死制动系统单元的螺母（扭矩为 16 Nm）。
Remove the RH footwell vent duct. See Duct - Footwell - RH (RHD) . | 拆下 RH 脚部空间通风管。请参阅 风管 - 脚部空间 - RH（右侧驾驶） 。
Position the LH rear caliper on the LH rear caliper bracket. | 将 LH 后制动钳放在 LH 后制动钳支架上。
Repeat step 1 through step 5 for the RH rear brake pad installation. | 重复第 1 步至第 5 步，以安装 RH 后制动片。
In Toolbox, type "FLUID-LEVEL" into the search field and click Actions . | 在 Toolbox 的搜索字段中输入“FLUID-LEVEL”，然后单击 Actions 。
Install the upper bolt that attaches the rear LH caliper to the rear LH carrier, mark the bolt head with a paint pen, and then install the cap over the bolt. 47.5 Nm (35.0 ft-lbs) | 安装将 LH 后制动钳固定到 LH 后支架的上部螺栓，用油性记号笔标记螺栓头，然后将护盖安装在螺栓上方。 47.5 Nm (35.0 ft-lbs)
Repeat step 18 through 30 for the rear RH caliper. | 对 RH 后制动钳重复第 18 至第 30 步。
Connect the electrical connector to the ABS modulator. | 将电气连接器连接到防抱死制动系统调制器上。
Fasten the clips that attach the brake lines to the front body. | 紧固将制动管路固定到前车身的夹子。
Repeat step 24 through step 32 for the rear LH brake caliper. | 对 LH 后制动钳重复第 24 步至第 32 步。
Loosen the nuts that attach the brake lines to the booster, and then slide the nuts back on the brake lines. Figure 8. LHD shown, RHD similar | 松开将制动管固定到助力器的螺母，然后将螺母滑回制动管。 图 8. 图示为左侧驾驶，右侧驾驶类似
Perform a cooling system vacuum refill. See Cooling System (Vacuum Refill) . | 执行冷却系统真空再充注。请参阅 冷却系统（真空再充注） 。
Install and hand-tighten a new RH rear subframe bolt to attach the rear subframe to the body. | 安装并用手拧紧新的 RH 后副框架螺栓，将后副框架固定到车身。
Slowly rotate the rear rotor 1 full revolution. Note Record the highest positive and lowest negative values as shown on the digital indicator as you complete the rotation. Note The total runout is the difference between the highest positive and lowest negative values and must not exceed 0.050 mm. If the total runout exceeds 0.050 mm, the brake rotor must be replaced due to excessive runout. | 将后制动盘缓慢旋转 1 整圈。 注 完成旋转时，记录数字指示器上显示的最高正值和最低负值。 注 总偏转是最高正值和最低负值之差，不得超过 0.050 毫米。如果总偏转超过 0.050 毫米，由于偏转过大，必须更换制动盘。
Install the LH rear brake caliper onto the LH rear knuckle, and then install new bolts to attach the caliper to the knuckle. 83 Nm (61.2 ft-lbs) | 将 LH 后制动钳安装到 LH 后万向节上，然后安装用于将制动钳固定到万向节的新螺栓。 83 Nm (61.2 ft-lbs)
Remove the nut (torque 16 Nm) that attaches the master cylinder secondary pipe to the ABS unit. | 拆下将主缸辅助管固定到防抱死制动系统单元的螺母（扭矩为 16 Nm）。
Remove the main instrument panel decor trim. See Decor Trim - Instrument Panel - Main . | 拆下主仪表板饰板。请参阅 装饰饰件 - 仪表板 - 主 。
Install the lower bolt that attaches the LH rear caliper to the LH rear caliper bracket. 90 Nm (66.4 ft-lbs) | 安装将 LH 后制动钳固定到 LH 后制动钳支架的下部螺栓。 90 Nm (66.4 ft-lbs)
Apply the parking brake by touching the Park button on the touchscreen. | 点击触摸屏上的 驻车 按钮，应用驻车制动。
Repeat step 1 through step 6 to install the RH front brake pads. | 重复第 1 步至第 6 步，以便安装 RH 前制动片。
Measure 40 mm inward from the front rotor end and align digital indicator. Press indicator rod and zero measurement. Note Make sure indicator rod is pressed to allow travel in both directions and does not bottom out. | 从前制动盘端部向内测量 40 毫米并对齐数字指示器。按下指示杆和零位测量。 注 确保按下指示杆以允许双向移动并且不会触底。
Run the TEST-SELF-VCFRONT_X_BRAKE-FLUID-LEVEL test. | 运行 TEST-SELF-VCFRONT_X_BRAKE-FLUID-LEVEL 测试。
If the vehicle already had all four wheels removed for another service procedure, return to that procedure. Otherwise, continue to the next step of this procedure. | 如果为执行其他维修程序而拆下了车辆的全部四个车轮，请返回该程序。否则，请执行该程序的下一步。
Install the black and white clips (x2) that attach the main front harness to the body. | 安装将前部主线束固定到车身的黑色和白色夹子 (x2)。
Remove the front and rear wheels. See Wheel (Remove and Install) . | 拆下前后车轮。请参阅 轮毂（拆卸和安装） 。
Connect LV power. See 12V/LV Power (Disconnect and Connect) . | 连接低压电源。请参阅 12V/低压电源（断开和连接） 。
Install and hand-tighten a new LH rear subframe bolt to attach the rear subframe to the body. | 安装并用手拧紧新的 LH 后副框架螺栓，将后副框架固定到车身。
Measure 30 mm inward from the rear rotor end and align digital indicator. Press the indicator rod and zero measurement. Note Make sure the indicator rod is pressed to allow travel in both directions and does not bottom out. | 从后制动盘端部向内测量 30 毫米并对齐数字指示器。按下指示杆和零位测量。 注 确保按下指示杆以允许双向移动并且不会触底。
Install a new LH rear jounce hose. See Brake Hose - Flexible - Rear - LH . | 安装新的 LH 后震动软管。请参阅 制动软管 - 挠性 - 后 - LH 。
Remove the nut (torque 16 Nm) that attaches the master cylinder primary pipe to the ABS unit. | 拆下将主缸主管固定到防抱死制动系统单元的螺母（扭矩为 16 Nm）。
Install the upper bolt that attaches the LH rear caliper to the LH rear caliper bracket. 47.5 Nm (35.0 ft-lbs) | 安装将 LH 后制动钳固定到 LH 后制动钳支架的上部螺栓。 47.5 Nm (35.0 ft-lbs)
Pump the brake pedal to seat the pads against the brake rotor until the brake pedal feels firm. | 踩下制动踏板，使制动片与制动盘接触，直至感受到制动踏板稳定有力。
In Toolbox, type "stiffness" into the search field and click Actions . | 在 Toolbox 的搜索字段中输入“stiffness”，然后单击 Actions 。
Install all four wheels, and then lower the vehicle so that the wheels just contact the floor but do not support the weight of the vehicle. | 安装全部四个车轮，然后将车辆降至刚刚接触到地板，但尚未支撑车重。
Install the bolts that attach G098 and G099 to the body. 10 Nm (7.4 ft-lbs) | 安装将 G098 和 G099 固定到车身的螺栓。 10 Nm (7.4 ft-lbs)
Remove the LH and RH front wheel arch liners. See Wheel Arch Liner - Front - LH . | 拆下 LH 和 RH 前侧轮拱内衬。请参阅 轮拱内衬 - 前 - LH 。
Remove the steering wheel lock from the steering wheel. | 从方向盘上拆下方向盘锁。
Install the RH shear plate to the rear subframe, and then install a new large bolt to attach the RH shear plate and rear subframe to the body. | 将 RH 剪力板安装到后副框架上，然后安装新的大号螺栓，将 RH 剪力板和后副框架固定到车身。
Remove the bracket that attaches the master cylinder brake lines and the 4-tube bundle. | 拆下固定主缸制动管路与 4 管束的支架。
Remove the steering column control module. See Module - Steering Column Control . | 拆下转向柱控制模块。请参阅 模块 - 转向柱控制 。
Install the rubber cap that covers the upper LH rear caliper to caliper bracket bolt. | 安装用于连接 LH 后侧上部制动钳与制动钳支架的螺栓上的橡胶盖。
Check the brake fluid level and top off the brake fluid reservoir, if necessary. | 如果需要，检查制动液液位并加满制动液储液罐。
Remove the brake rotor run out flex bar from the front tie rod nut. | 从前横拉杆螺母上拆下制动盘偏转挠性杆。
Run the IBST Stiffness Test - Burnished - Pressure test. CAUTION Do not press the brake pedal while this test is running. | 运行 IBST Stiffness Test - Burnished - Pressure test。 警告 此测试运行期间，请勿踩下制动踏板：
Repeat step 20 through 33 for the rear RH caliper. | 对 RH 后制动钳重复第 20 至第 33 步。
Press the button on the end of the steering column RH stalk to put the vehicle into Park, activate the electronic parking brake, and deactivate Transport Mode. | 按下转向柱 RH 杆端部的按钮，将车辆换入驻车挡，激活电子驻车制动器，然后停用运输模式。
Install the 12 battery bracket. See Bracket - 12V Battery (RWD) . | 安装 12V 电池支架。请参阅 支架 - 12V 电池（后轮驱动） 。
Install the front LH and RH wheels. See Wheel (Remove and Install) . | 安装 LH 和 RH 前轮。请参阅 轮毂（拆卸和安装） 。
Connect the laptop with Toolbox 3. | 连接装有 Toolbox 3 的笔记本电脑。
Install and hand-tighten the small bolts (x2) that attach the RH shear plate to the HV battery. | 安装并用手拧紧将 RH 剪力板固定到高压电池的小号螺栓 (x2)。
Measure 45 mm inward from the rear rotor end and align digital indicator. Press the indicator rod and zero measurement. Note Make sure the indicator rod is pressed to allow travel in both directions and does not bottom out. | 从后制动盘端部向内测量 45 毫米并对齐数字指示器。按下指示杆和零位测量。 注 确保按下指示杆以允许双向移动并且不会触底。
Set the steering wheel straight ahead and lock it with a steering wheel holder. | 摆正方向盘，并用方向盘托架将其锁住。
Connect the electrical connector to the LH rear brake caliper. | 将电气连接器连接到 LH 后制动钳。
Open the LH front door, and fully lower all windows. | 打开 LH 前车门，然后完全降下全部车窗。
Release the master cylinder brake lines from the clip at the rear of the ABS unit bracket. | 将主缸制动管路从防抱死制动系统单元支架后侧的夹子上松开。
Remove the screws (x2) that attach the IP carrier to the cross car beam on the lower RH side (torque 2.3 Nm) | 在下部 RH 侧，拆下将仪表板支架固定到横梁的螺钉 (x2)（扭矩为 2.3 Nm）
Repeat steps 4 to 6 for the RH rear brake pads. | 为 RH 后制动片重复第 4 步至第 6 步。
Lower the vehicle to suitable height and install the brake pedal depressor. | 将车辆降低至合适的高度并安装制动踏板抑压器。
If the Pressure_P100 value in the test results is less than 55 bar, repeat the bleed procedure from step 4 . | 如果测试结果中的 Pressure_P100 值小于 55 巴，请从第 4 步开始重复排放程序。
Lower the vehicle completely. | 完全降下车辆。
Install the 12V auxiliary battery, but do not connect the negative battery terminal at this time. See 12V/LV Battery . | 安装 12V 辅助电池，但请勿在此时连接电池负极端子。请参阅 12V/低压电池 。
Run the IBST Stiffness Test - Burnished - Pressure test. | 运行 IBST Stiffness Test - Burnished - Pressure test。
Install the LH shear plate to the rear subframe, and then install a new large bolt to attach the LH shear plate and rear subframe to the body. | 将 LH 剪力板安装到后副框架上，然后安装新的大号螺栓，将 LH 剪力板和后副框架固定到车身。
Install the LH rear brake caliper electrical harness clips. 5 Nm (3.7 ft-lbs) | 安装 LH 后制动钳电气线束夹。 5 Nm (3.7 ft-lbs)
Center the steering wheel, and make sure that the front wheels are pointing straight. | 居中方向盘，确保前轮毂朝向正前方。
Remove the bolts (x2) that attach the the ABS unit to the frame rail (torque 10 Nm). | 拆下将防抱死制动系统单元固定到车架纵梁的螺栓 (x2)（扭矩为 10 Nm）。
Release the clips (x4) that attach the lower gap hider to the IP sub assembly, and then slide it downwards to remove the gap hider from the vehicle. | 松开将下部间隙隔套固定到仪表板分总成的夹子 (x4)，然后将其向下滑动，从车上拆下间隙隔套。
Install the LH and RH rear wheels. See Wheel (Remove and Install) . | 安装 LH 和 RH 后车轮。请参阅 轮毂（拆卸和安装） 。
Remove the brake rotor runout clamping plate from the front rotor. | 从前制动盘上拆下制动盘偏转夹紧板。
Install the wheel and lower the vehicle. See Wheel (Remove and Install) . | 安装车轮并降下车辆。请参阅 轮毂（拆卸和安装） 。
Final torque all wheel lugnuts. 175 Nm (129.1 ft-lbs) | 最后拧紧所有车轮的轮毂螺母。 175 Nm (129.1 ft-lbs)
Install the 12V auxiliary battery. See 12V/LV Battery . | 安装 12V 辅助电池。请参阅 12V/低压电池 。
If the Pressure_P100 value in the test results is less than 55 bar, repeat the bleed procedure from step 5 . | 如果测试结果中的 Pressure_P100 值小于 55 巴，请从第 5 步开始重复排放程序。
Install and hand-tighten the small bolts (x2) that attach the LH shear plate to the HV battery. | 安装并用手拧紧将 LH 剪力板固定到高压电池的小号螺栓 (x2)。
Remove both rear wheels. See Wheel (Remove and Install) . | 拆下两个后车轮。请参阅 轮毂（拆卸和安装） 。
Remove the brake rotor run out flex bar from the rear toe link bolt. | 从后止推杆螺栓上拆下制动盘偏转挠性杆。
Use a paint pen to apply a witness mark to the tie rod and jamb nut so that the two can be realigned later on during the LH tie rod end installation. | 用油性记号笔在横拉杆和止动螺母上标出证示标记，以便稍后在 LH 横拉杆球头安装期间重新对齐两者。
Remove the outer bolts (torque 27 Nm) that attach the steering rack to the front subframe. | 拆下将转向齿条固定到前副框架的外侧螺栓（扭矩为 27 Nm）。
RCarefully remove the ABS unit with the bracket from the vehicle. Note Slide the ABS unit towards the 12V battery area to remove. | 小心地将防抱死制动系统单元连同支架一起从车上拆下。 注 将防抱死制动系统单元向 12V 电池区域滑动，以将其拆下。
Apply tape to the instrument panel area around the steering column to protect it from damaging. | 在转向柱周围的仪表板区域粘贴胶带，以防损坏。
Lower the vehicle, and then shift the vehicle into Park. | 降下车辆并将车辆换入驻车挡。
Install the bolt that attaches the front rotor to the knuckle. Note 10 mm. Torque 5 Nm. | 安装将前制动盘固定到万向节的螺栓。 注 10 毫米。扭矩 5 Nm。
Repeatedly press the brake pedal until firm. | 重复踩下制动踏板，直至感受刹车稳定有力。
Pump the brake pedal until firm. | 踩制动踏板，直至感受刹车稳定有力。
Fasten the clips that attach the electrical harness to the LH frame rail. | 紧固将电气线束固定到车架 LH 纵梁的夹子。
Install all four wheels and lower the vehicle. See Wheel (Remove and Install) . | 安装全部四个车轮并降下车辆。请参阅 轮毂（拆卸和安装） 。
Remove the chiller to car computer and HV battery supply manifold hose. See Hose - Chiller to Car Computer and HV Battery Supply Manifold (Dual Motor) . | 拆下冷却器至车载电脑和高压电池电源歧管软管。请参阅 软管 - 冷却器至车载电脑和高压电池电源歧管（双电机） 。
Use a pry bar to shimmy the rear subframe with respect to the body, so that the subframe mounting bolts are centered in the tracings, and the witness marks align where the subframe contacts the body. | 使用撬杆调整后副框架相对于车身的位置，使副框架安装螺栓位于描图的中心，并且证示标记与副框架接触车身的位置对齐。
Remove the rear suspension cover. See Cover - Rear Suspension - LH . | 拆下后悬架护罩。请参阅 盖板 - 后悬架 - LH 。
Use a paint pen to apply a witness mark to the cam bolt lobe and rear subframe so that the two can be realigned later on during the LH rear toe link installation. | 用油性记号笔在凸轮螺栓凸角和后副框架上标出证示标记，以便稍后在 LH 后止推杆安装期间重新对准两者。
Disconnect the steering wheel wiring harness electrical connector. | 断开方向盘线束电气连接器。
Lower vehicle to suitable height and install the brake pedal depressor. | 将车辆降低至合适的高度并安装制动踏板抑压器。
Loosen the jamb nut at the LH tie rod end. Tip: Use of the following tool(s) is recommended: 21 mm 12pt combination wrench | 松开 LH 横拉杆球头处的止动螺母。 提示： 推荐使用以下工具： 21 毫米 12 角组合扳手
Open all doors and fully lower all windows. | 打开全部车门并完全降下全部车窗。
Remove the inner bolts (torque 75 Nm) that attach the steering rack to the front subframe. | 拆下将转向齿条固定到前副框架的内侧螺栓（扭矩为 75 Nm）。
Remove any wheel chocks, and then shift the vehicle into Park. | 移除轮挡，然后将车辆换入驻车挡。
Put absorbent material underneath the brake booster and reservoir area, and then remove as much brake fluit as possible from the reservoir. | 在制动助力器和储液罐区域下方放置吸收性材料，然后从储液罐中排出尽可能多的制动液。
Disconnect the instrument panel harness connector from the steering column. | 断开仪表板线束连接器与转向柱的连接。
In areas where road salt is used, rinse the suspension components at each wheel with clean water. | 在使用路盐的地区，用清水冲洗每个车轮上的悬架组件。
Install the cabin intake duct. See Duct - Cabin Intake . | 安装驾驶室进气槽。请参阅 风管 - 驾驶室进气 。
Install the front HV battery skid plate. See Skid Plate - HV Battery - Front . | 安装高压电池前部滑板。请参阅 滑板 - 高压电池 - 前 。
Release the PTC HV electrical connector from the bracket, and then disconnect the connector. | 从支架上松开正温度系数高压电气连接器，然后断开连接器。
Slide the intermediate shaft down onto the steering gear, and then install the bolt that attaches the intermediate shaft to the steering gear. 18 Nm (13.3 ft-lbs) Figure 19. Heat Pump Model 3 Figure 20. Model 3 | 将中间轴向下滑到转向机构上，然后安装将中间轴固定到转向机构的螺栓。 18 Nm (13.3 ft-lbs) 图 19. 加热泵款 Model 3 图 20. Model 3
Tighten the RH rear subframe bolt that attaches the rear subframe to the body, and then mark the bolt after tightenting. 165 Nm (121.7 ft-lbs) | 拧紧将后副框架固定到车身的 RH 后副框架螺栓，然后在拧紧后标记螺栓。 165 Nm (121.7 ft-lbs)
Remove the LH rear suspension cover. See Cover - Rear Suspension - LH . | 拆下 LH 后悬架护罩。请参阅 盖板 - 后悬架 - LH 。
Install a spring compressor onto the LH rear suspension spring: Warning Springs in a compressed state are under large amounts of energy. Refer to the Tool Profile for the spring compressor kit prior to performing this step for additional warnings and cautions. Place the top plate onto the coils near the top of the spring. Make sure the top plate sits flush with the coil and will not move out of place. Hold the bottom plate under the rear lower control arm so that the hole in the suspension and the hole in the bottom plate are aligned. Insert the compression rod upwards through the bottom plate and the hole in the suspension. Continue pushing the compression rod upwards through the spring until the top goes through the cutouts in the top plate. Note The top of the compression rod has the notches and the bottom of the compresson rod has the fastener head. Twist the compression rod so that the tabs on the top of the compression rod lock into the notches in the top plate. Maneuver the bottom plate so that the plate aligns with the spring cup protrusion on the lower control arm. Carefully compress the spring by tightening the fastener head (19 mm) on the bottom of the compression rod just until the spring becomes unseated from the body. Warning While compressing the spring, continuously check to make sure the spring compressor tool remains in place. | 向 LH 后悬架弹簧上安装一个弹簧压缩器： 警告 压缩状态下的弹簧具有很大的弹性势能。执行此步骤之前，请参阅弹簧压缩器套件的工具介绍，了解其他警告和注意事项。 将顶板放到弹簧顶部附近的螺旋弹簧上。确保顶板与螺旋弹簧齐平，并且不会移位。 将底板固定在后下方控制臂的下面，使悬架上的孔与底板上的孔对齐。 将压杆向上插入，穿过底板和悬架上的孔。将压杆继续向上推过弹簧，直至顶部通过顶板上的开口。 注 压杆顶部带有槽口，压杆底部带有紧固件头。 扭转压杆，使压杆顶部的锁片锁入顶板中的槽口。 移动底板，使底板与下控制臂上的弹簧杯突起对齐。 通过拧紧压杆底部的紧固件头（19 毫米）小心地压缩弹簧，直至弹簧与车身分离。 警告 压弹簧的同时，继续检查以确保弹簧压缩器工具保持在原位。
Remove the cam bolt, the cam washer, and discard the nut that attach the rear toe link to the knuckle. | 拆下凸轮螺栓、凸轮垫圈， 弃用 将后止推杆固定到万向节的螺母。
Remove the bolts that attach the LH and RH rear suspension covers, and then remove the covers from the vehicle. 6 Nm (4.4 ft-lbs) Tip: Use of the following tool(s) is recommended: 10 mm socket 2 in extension | 拆下固定 LH 和 RH 后悬架护板的螺栓，然后从车上拆下护板。 6 Nm (4.4 ft-lbs) 提示： 推荐使用以下工具： 10 毫米套筒 2 英寸加长件
Disconnect the LH steering wheel switch electrical connector. Repeat this step for the RH steering wheel switch electrical connector. Figure 1. LH shown, RH similar | 断开 LH 方向盘开关电气连接器。对 RH 方向盘开关电气连接器重复此步骤。 图 1. LH 如图所示，RH 类似
Remove the brake rotor runout clamping plate from the rear rotor. | 从后制动盘上拆下制动盘偏转夹板。
Remove and discard the nut that attaches the tie rod to the knuckle. Tip: Use of the following tool(s) is recommended: 22 mm socket 10 mm 12pt combination wrench | 拆下并弃用将横拉杆固定到万向节的螺母。 提示： 推荐使用以下工具： 22 毫米套筒 10 毫米 12 角组合扳手
Remove the steering rack from the front subframe. Figure 1. LHD shown, RHD similar | 从前副框架上拆下转向齿条。 图 1. 图示为左侧驾驶，右侧驾驶类似
Disconnect the nuts (torque 16 Nm) that attach the front and rear brake lines to the brake booster. | 断开将前部和后部制动管路固定到制动助力器的螺母（扭矩为 16 Nm）。
Remove the nuts (x4) that attach the steering column to the cross car beam (torque 15 Nm)". Figure 2. LHD shown, RHD similar | 拆下将转向柱固定到横梁的螺母 (x4)（扭矩为 15 Nm）。 图 2. 图示为左侧驾驶，右侧驾驶类似
Remove the brake pedal depressor. | 拆下制动踏板抑压器。
Perform a cautious short drive comprised of multiple firm brake pedal applications to dry wet brake pads and rotors, and to verify braking performance. | 小心地进行短途驾驶，期间多次用力踩制动踏板以使湿的制动片和制动盘变干，并确认制动性能。
Install LH and RH front wheel arch liners. See Wheel Arch Liner - Front - LH . | 安装 LH 和 RH 前轮拱内衬。请参阅 轮拱内衬 - 前 - LH 。
Perform a road test using a series of aggressive stops to make sure there is proper pedal feel and brake performance. | 进行道路测试，期间多次急刹车，确保制动踏板触感及刹车性能正常。
Disconnect the A/C compressor electrical connector from the HV harness, and then release the clips that attach the HV harness to the body in the lower bulkhead area. | 断开空调压缩机电气连接器与高压线束的连接，然后在下部隔板区域松开将高压线束固定到车身的夹子。
Tighten the LH rear subframe bolt that attaches the rear subframe to the body, and then mark the bolt after tightenting. 165 Nm (121.7 ft-lbs) | 拧紧将后副框架固定到车身的 LH 后副框架螺栓，然后在拧紧后标记螺栓。 165 Nm (121.7 ft-lbs)
Remove the bolt that attaches the intermediate shaft to the steering rack assembly, and then slide the intermediate shaft fully upwards. | 拆下将中间轴固定到转向齿条总成的螺栓，然后将中间轴滑至最上端。
Remove the bolt that attaches the brake rotor to the hub. Note Use of the following tool(s) is recommended: 10 mm socket 2 in extension | 拆下将制动盘固定到轮毂的螺栓。 注 推荐使用以下工具： 10 毫米套筒 2 英寸加长件
Remove the bolts (x4) that attach the front of the rear diffuser to the body. | 拆下将后扩散器 前部 固定到车身的螺栓 (x4) 。
Release clips (x3) that attach the horn to the steering wheel assembly. Note Pull the horn assembly straight out to release it. | 松开将喇叭固定到方向盘总成的夹子 (x3)。 注 将喇叭总成直接拉出以将其松开。
Install the bolt that attaches the rear rotor to the hub. Note 10 mm. Torque 5 Nm. Note Early production vehicles may not be equipped with this bolt. | 安装将后制动盘固定到轮毂的螺栓。 注 10 毫米。扭矩 5 Nm。 注 早期生产的车辆可能未配备此螺栓。
Remove the LH tie rod end from the knuckle using a rubber hammer. | 使用橡胶锤从万向节上拆下 LH 横拉杆球头。
Move the driver seat rearward. | 将驾驶位座椅向后移动。
Redeploy the firmware. See Firmware Redeploy . | 重新部署固件。请参阅 固件重新部署 。
Perform the bleed procedure for the LH rear brake caliper. See Brake Fluid Bleed - One Caliper . | 为 LH 后制动钳执行排放程序。请参阅 制动液排放 - 一个制动钳 。
Raise the vehicle to a comfortable working height. | 将车辆举升到舒适的作业高度。
Remove the steering column assembly from the vehicle: Slowly pull the assembly inwards,tilting the upper portion of the steering column towards the roof of the vehicle to clear it from the instrument panel. Once the motor contacts the cross beam, slightly pull on the lower IP area below the assembly to allow the motor to clear the cross beam. Rotate the assembly to the right to clear the bottom left portion of the motor, and then remove the assembly from the vehicle. | 从车上拆下转向柱总成： 缓慢地向内拉总成，将转向柱的上部朝车顶方向倾斜，使其脱离仪表板。 电机接触到横梁后，轻轻拉动总成下方的仪表板下部区域，使电机脱离横梁。向右侧转动总成，使其脱离电机的左下部，然后从车上拆下总成。
Release the clips (x3) that attach the 12V harness to the body. | 松开将 12V 线束固定到车身的夹子 (x3)。
Tighten large bolt that attaches the LH shear plate and rear subframe to the body, and then mark the bolt after tightenting. 130 Nm (95.9 ft-lbs) | 拧紧将 LH 剪力板和后副框架固定到车身的大号螺栓，然后在拧紧后标记螺栓。 130 Nm (95.9 ft-lbs)
Move the front seats fully rearward. | 将前排座椅移至最后端。
Remove the bolts (x4) that attach the front part of the rear fascia diffuser to the vehicle. Tip: This step will help you access the suspension during the next steps. | 拆下将后饰板扩散器的前部固定到车辆的螺栓 (x4)。 提示： 借助此步骤留下的空间，您可以在后续步骤中操作悬架。
Install the hub jack adapter onto the LH rear hub and hand-tighten the lug nuts. | 将轮毂千斤顶适配器安装到 LH 后轮毂上，然后用手拧紧轮毂螺母。
Remove and discard the bolt and nut that attach the rear toe link to the rear subframe, and then remove the rear toe link from the vehicle. | 拆下 并弃用 将后止推杆固定到后副框架的螺栓和螺母，然后从车上拆下后止推杆。
Position the transmission jack to support the front beam of the rear subframe. | 放置运送顶以支撑后副框架的前部梁。
Remove the bolts that attach the steering wheel surround to the steering wheel. 5.4 Nm (4.0 ft-lbs) Tip: Pry the lower portion of the bright surround first. Tip: Use of the following tool(s) is recommended: T20 socket 4 in extension | 拆下将方向盘环绕件固定到方向盘的螺栓。 5.4 Nm (4.0 ft-lbs) 提示： 首先撬开环绕五金件的下部。 提示： 推荐使用以下工具： T20 套筒 4 英寸加长件
Remove the tie rod from the steering linkage by turning the tie rod counter-clockwise. Note Record the number of rotations for separation of the tie rod from the steering linkage. | 通过逆时针转动横拉杆从转向连杆上拆下横拉杆。 注 记录从转向连杆上分离横拉杆的旋转圈数。
Refill the system with coolant. See Cooling System (Vacuum Refill) . | 为系统重新充注冷却液。请参阅 冷却系统（真空再充注） 。
Position a coolant drain container underneath the LH front side of the HV battery. | 将冷却液排放容器放置在高压电池 LH 前侧下方。
After installation is complete, connect a laptop with Toolbox 3 to the vehicle. | 安装完成后，将装有 Toolbox 3 的笔记本电脑连接到车辆。
Redeploy the vehicle firmware. See Firmware Redeploy . | 重新部署车辆固件。请参阅 固件重新部署 。
Remove the clips (x2) that attach the brake lines to the body. | 拆下将制动管路固定到车身的夹子 (x2)。
Inspect the coolant level and top up if necessary. See Cooling System (Check and Fill) . | 检查冷却液液位，必要时加满。请参阅 冷却系统（检查和充注） 。
Tighten large bolt that attaches the RH shear plate and rear subframe to the body, and then mark the bolt after tightenting. 130 Nm (95.9 ft-lbs) | 拧紧将 RH 剪力板和后副框架固定到车身的大号螺栓，然后在拧紧后标记螺栓。 130 Nm (95.9 ft-lbs)
On the vehicle touchscreen, touch Controls > Steering Column , and then use the steering wheel left scroll wheel to move the steering wheel fully down and fully out. | 在车辆触摸屏上，点击 控制 > 转向柱 ，然后使用方向盘左侧滚轮将方向盘充分向下、向外移动。
Install a spring compressor onto the LH rear suspension spring. Line up the hooks per image and verify that the spindle goes through the body opening when the suspension is compressed. | 向 LH 后悬架弹簧上安装一个弹簧压缩器。根据图像对齐钩子，并确认轴在悬架压缩时穿过车身开口。
Use an underhoist stand to support the hub jack adapter. | 使用起重机下方支架支撑轮毂千斤顶适配器。
Install the LH rear toe link into the vehicle, and then install and hand tighten the cam bolt, the cam washer, boltt and new nuts that attach the rear toe link to the subframe and to the knuckle. | 将 LH 后止推杆装入车内，然后安装并用手拧紧将后止推杆固定到副框架和万向节的凸轮螺栓、凸轮垫圈、螺栓和新螺母。
Release the fir tree clips (x2) that attach the coolant hoses to the LH and RH shear plates. | 松开将冷却液软管固定到 LH 和 RH 剪力板的枞树夹 (x2)。
Disconnect the lower connection from the steering wheel controller, and then remove the steering wheel horn assembly from the steering wheel. | 断开方向盘控制器的下部连接，然后从方向盘上拆下方向盘喇叭总成。
Press and hold the park button to release the EPB service mode. Note Remove wheel chocks, if necessary. | 长按“驻车”按钮以退出 EPB 维护模式。 注 如果需要，拆下止轮块。
Install the tie rod end to the steering linkage by turning the tie rod end clockwise using the exact number of turns recorded during removal. | 将横拉杆球头顺时针转动与拆卸时所记录圈数完全相同的圈数，从而将横拉杆球头安装到转向连杆上。
Using the steering wheel holder, lock the steering wheel into position. CAUTION Protect the seat from damage. | 使用方向盘托架将方向盘锁入位。 警告 防止座椅受损。
Move the vehicle to a four wheel alignment bench and torque all suspension bolts to the specified value. | 将车辆移到四轮定位工作台上，然后将所有悬架螺栓拧紧至指定值。
Release the clips that attach the steering column upper shroud to the lower shroud, and then pull the upper shroud up. | 松开将转向柱上部护罩固定到下部护罩的夹子，然后将上部护罩向上拉。
Remove the clip that attaches the HV battery front manifold hose to the body. | 拆下将高压电池前歧管软管固定到车身的夹子。
Bleed the entire brake system. See Brake Fluid Bleed / Flush . | 排放整个制动系统的压力。请参阅 制动液排放/冲洗 。
Remove the brake line bundle from the vehicle. Note Shift the bundle towards the RH front, then remove the brake lines from the steering column area and out between the front subframe cavity. | 从车辆上拆下制动管路管束。 注 将管束移向 RH 前部，然后从转向柱区域拆下制动管路，并将其从前副框架腔体之间取出。
Manually engage the hood latch. Note If the hood is open, or if the hood latch is not manually engaged, the vehicle speed will be limited and the resolver learn routine will fail. | 手动接合前备箱盖锁。 注 如果前备箱盖打开，或者前备箱盖锁未手动接合，则车速将受到限制，解析器学习例程将失败。
Tighten the small bolts (x2) that attach the RH shear plate to the HV battery. 35 Nm (25.8 ft-lbs) | 拧紧将 RH 剪力板固定到高压电池的小号螺栓 (x2)。 35 Nm (25.8 ft-lbs)
Use the thin-walled strut removal socket special tool to remove the nuts (x3) that attach the LH spring and damper assembly to the LH front upper control arm (FUCA) mount. | 使用薄壁支柱拆卸套筒专用工具拆下将 LH 弹簧和减震器总成固定到 LH 前上方控制臂支座的螺母 (x3)。
Position the support stand underneath the LH lower rear control arm. | 在 LH 后下方控制臂下面放置支架。
Remove the bolts that attach the LH rear damper to the body at the top mount. Note Use of the following tool(s) is recommended: 15 mm socket 3 in extension | 拆下在顶部支座处将 LH 后减震器固定到车身的螺栓。 注 推荐使用以下工具： 15 毫米套筒 3 英寸加长件
Remove the bolts (x3) that attach the LH and RH shear plates to the HV battery, remove the shear plates, and then reinstall the long bolts directly into the rear subframe. 30 Nm (22.1 ft-lbs) 128 Nm (94.4 ft-lbs) Tip: Use of the following tool(s) is recommended: 13 mm socket 21 mm socket 3 in extension 6 in extension | 拆下将 LH 和 RH 剪力板固定到高压电池的螺栓 (x3)，拆下剪力板，然后直接将长螺栓重新安装到后副框架中。 30 Nm (22.1 ft-lbs) 128 Nm (94.4 ft-lbs) 提示： 推荐使用以下工具： 13 毫米套筒 21 毫米套筒 3 英寸加长件 6 英寸加长件
Disconnect the steering wheel horn assembly harness electrical connectors. | 断开方向盘喇叭总成线束电气连接器。
Install the new nut that attaches the tie rod end to the knuckle. 180 Nm (132.7 ft-lbs) Tip: Use of the following tool(s) is recommended: 22 mm socket 10 mm 12pt combination wrench | 安装将横拉杆球头固定到万向节的新螺母。 180 Nm (132.7 ft-lbs) 提示： 推荐使用以下工具： 22 毫米套筒 10 毫米 12 角组合扳手
Place ballast bags (150 lbs, 68 kg) onto the front seats, check the vehicle wheel alignment, and adjust if necessary. See Four Wheel Alignment Check . | 向前排座椅上放置压舱袋（150 磅，68 千克），检查车轮定位情况，并根据需要进行调节。请参阅 四轮定位检查 。
Remove the upper screws that attach the steering column lower shroud to the steering column. Tip: Use of the following tool(s) is recommended: Torx T20 socket ¼ in std ratchet 2 in extension Wiha TorqueVario-S 0.8 Nm - 2.0 Nm screwdriver (installation only) Torx T20 bit , 70 mm Wiha ¼ in bit holder adapter Wiha torque setter | 拆下将转向柱下部护罩固定到转向柱的上部螺钉。 提示： 推荐使用以下工具： Torx T20 套筒 ¼ 英寸标准棘轮 2 英寸加长件 Wiha TorqueVario-S 0.8 Nm - 2.0 Nm 螺丝刀（仅限安装） Torx T20 钻头 ， 70 毫米 Wiha ¼ 英寸钻头托架适配器 Wiha 扭矩调节器
Disconnect the chiller to battery hose from the HV battery front manifold hose. | 从高压电池前歧管软管上断开冷却器至电池软管。
Using Toolbox, type "Stifness" in the search field, click on "TEST_BRAKE_X_STIFFNESS-TEST-PRESSURE-BURNISHED" , and then select "Run". Note Do not press the brake pedal during the test. Note Click on the drop down menu, then click on "Pressure P100" to see the result of the test. If the result reads less than 55 bar, repeat the bleed procedure and brake stiffness test. | 在 Toolbox 的搜索字段中输入“Stifness”，点击“TEST_BRAKE_X_STIFFNESS-TEST-PRESSURE-BURNISHED”，然后选择“Run”。 注 测试期间，请不要踩下制动踏板。 注 点击下拉菜单，然后点击“Pressure P100”查看测试结果。如果结果中的读数小于 55 巴，请重复排放程序并重新执行制动硬度测试。
After connecting 12V power, connect a laptop with Toolbox 3 to the vehicle. | 连接 12V 电源后，将装有 Toolbox 3 的笔记本电脑与车辆相连。
Touch the brake pedal to ensure the drive rails are on, and then click NEXT . | 踩下制动踏板以确保驱动导轨打开，然后点击 NEXT 。
Tighten the small bolts (x2) that attach the LH shear plate to the HV battery. 35 Nm (25.8 ft-lbs) | 拧紧将 LH 剪力板固定到高压电池的小号螺栓 (x2)。 35 Nm (25.8 ft-lbs)
Remove and discard the bolt that attaches the front LH ABS wheel speed sensor to the knuckle, and then separate the sensor from the knuckle. | 拆下并弃用将 LH 前防抱死制动系统车轮转速传感器固定到万向节的螺栓，然后将传感器与万向节分离。
Loosen the nut that attaches the LH lower rear control arm to the subframe. | 松开将 LH 后下方控制臂固定到副框架的螺母。
Remove the bolt and nut that attach the LH rear damper to the lower aft link. Note Use of the following tool(s) is recommended: 21 mm socket 21 mm wrench Breaker bar | 拆下将 LH 后减震器固定到下部尾连杆的螺栓和螺母。 注 推荐使用以下工具： 21 毫米套筒 21 毫米扳手 断路器杆
Remove the transmission jack out from under the front beam of the rear subframe. | 从后副框架前部梁下方移走运送顶。
Release the clip that attaches the steering wheel harness to the horn assembly. | 松开将方向盘线束固定到喇叭总成的夹子。
Use the witness marks to align the tie rod to the jamb nut and tighten the nut to secure the tie rod end in position. 80 Nm (59.0 ft-lbs) Tip: Use of the following tool(s) is recommended: 21 mm 12pt combination wrench | 使用证示标记将横拉杆与止动螺母对齐，并拧紧螺母以将横拉杆球头固定在适当位置。 80 Nm (59.0 ft-lbs) 提示： 推荐使用以下工具： 21 毫米 12 角组合扳手
Remove the lower screw that attaches the steering column lower shroud to the steering column, and then remove the lower shroud from the vehicle. Tip: Use of the following tool(s) is recommended: Torx T20 socket ¼ in std ratchet 2 in extension Wiha TorqueVario-S 0.8 Nm - 2.0 Nm screwdriver (installation only) Torx T20 bit , 70 mm Wiha ¼ in bit holder adapter Wiha torque setter | 拆下将转向柱下部护罩固定到转向柱的下部螺钉，然后从车上拆下下部护罩。 提示： 推荐使用以下工具： Torx T20 套筒 ¼ 英寸标准棘轮 2 英寸加长件 Wiha TorqueVario-S 0.8 Nm - 2.0 Nm 螺丝刀（仅限安装） Torx T20 钻头 ， 70 毫米 Wiha ¼ 英寸钻头托架适配器 Wiha 扭矩调节器
Plug the male side of the manifold hose. | 塞住歧管软管的外接口侧。
From the RESOVER LEARN Action List, click Front Drive Unit Resolver Error Learning , click Run , and follow the displayed instructions. Shift the vehicle into Drive. Gradually press the accelerator until the drive unit speed no longer increases, regardless if the accelerator pressure is increased. Release the accelerator and allow the vehicle to coast down. Note Do not shift into Neutral or apply the brake. Allow the drive unit to slow on its own. When the drive unit has stopped spinning, shift the vehicle into Park. | 在“RESOVER LEARN”操作列表中，点击 Front Drive Unit Resolver Error Learning ，点击 Run ，然后按所示说明进行操作。 将车辆换入前进挡。 逐渐踩下加速踏板，直至驱动单元速度不再增加，而不管加速踏板压力是否增加。 松开加速踏板，让车辆滑行降速。 注 切勿换入空挡或施加制动。让驱动单元自行减速。 驱动单元停止转动后，将车辆换入驻车挡。
Release the straps (x3) that attach the rear subframe to the subframe lifting tool. | 松开将后副框架固定到副框架举升工具的固定带 (x3)。
Release the clip and remove the grommet that attach the front LH ABS wheel speed sensor electrical harness to the knuckle. | 松开夹子，然后拆下将 LH 前防抱死制动系统车轮转速传感器电气线束固定到万向节的索环。
Remove the bolt and nut that attach the LH damper to the LH lower rear control arm. | 拆下将 LH 减震器固定到 LH 后下方控制臂的螺栓和螺母。
Remove the LH rear damper from the vehicle. | 从车上拆下 LH 后减震器。
Remove the center clip that attaches the LH and RH wheel liners to the body. | 拆下将 LH 和 RH 轮拱内衬固定到车身的中心夹。
Fasten the clip that attaches the steering wheel harness to the horn assembly. | 紧固将方向盘线束固定到喇叭总成的夹子。
Remove and discard the retaining clip from the steering column control module connector, and then disconnect the electrical harness from the steering column control module connector. CAUTION Check for broken clip pieces on the connector, and remove if present. | 拆下并弃用转向柱控制模块连接器上的固定夹，然后断开转向柱控制模块连接器上的电气线束。 警告 检查连接器上是否有损坏的夹片，如果有则清除。
Remove the coolant hose clip from the 12V battery beam. | 从 12V 电池横梁上拆下冷却液软管夹。
Install all wheels. See Wheel (Remove and Install) . | 安装所有车轮。请参阅 轮毂（拆卸和安装） 。
From the After Front Drive Unit Replacement Action List, click Service CAN Redeploy , click Run , and then allow the routine to complete. | 在“After Front Drive Unit Replacement”操作列表中，点击 Service CAN Redeploy ，点击 Run ，然后等待例程完成。
Disconnect the laptop with Toolbox 3 from the vehicle. | 断开装有 Toolbox 3 的笔记本电脑与车辆的连接。
Lower the subframe lifting tool, and move it out from under the vehicle. | 降低副框架举升工具，将其从车下方移出。
Remove the LH and RH instrument panel end caps. See End Cap - Instrument Panel - LH . | 拆下 LH 和 RH 仪表板端盖。请参阅 端盖 - 仪表板 - LH 。
Dual Motor only: Remove the nut that attaches the LH front jounce hose bracket to the vehicle. | 仅限双电机车辆： 拆下将 LH 前震动软管支架固定到车辆的螺母。
Remove the bolt and nut that attach the LH lower rear control arm to the knuckle. | 拆下将 LH 后下方控制臂固定到万向节的螺栓和螺母。
Maneuver the LH rear damper in place for installation. | 将 LH 后减震器移入位以便于安装。
Install the spring compressor to the rear LH spring and compress the spring so that is it loose in the suspension. Note The lowest hook of the spring compressor goes under the coil at the strut. The highest hook of the spring compressor goes over the coil at the HV battery. The spring compressor lead screw should center to, and pass through, the opening in the body. | 将弹簧压缩器安装到 LH 后弹簧，压住此弹簧以使其在悬架中松开。 注 弹簧压缩器最下面的挂钩运行到支柱处螺旋的下方。弹簧压缩器最上面的挂钩运行到高压电池处螺旋的上方。弹簧压缩器导螺钉应该位于车身开口的中央并穿过此开口。
Connect the steering wheel horn assembly harness electrical connectors. | 连接方向盘喇叭总成线束电气连接器。
Make sure that the clockspring tape indicator is visible in the inspection window in the upper left of the steering column control module. | 确保可在转向柱控制模块左上方的检修口处看到钟表弹簧胶带指示标志。
Remove the chiller to battery hose from the vehicle. | 从车上拆下冷却器至电池软管。
In Toolbox, select the "Actions"tab, select "TEST-RESET_VCFRONT", click "Run:", and allow the routine to complete. | 在 Toolbox 中，选择“Actions”选项卡，选择“TEST-RESET_VCFRONT”，点击“Run:”，然后等待例程完成。
From the After Front Drive Unit Replacement Action List, click Coolant Air Purge , click RUN , and then allow the routine to complete. | 在“After Front Drive Unit Replacement”操作列表中，点击 Coolant Air Purge ，点击 RUN ，然后等待例程完成。
Install the rear drive unit HV harness in and up between the rear subframe and the HV battery. Note Rotate the harness as it is installed to allow access for the bracket. | 将后驱动单元高压线束安装在后副框架与高压电池之间，具体方式为先向内，然后向上。 注 安装线束时转动线束，以便操作支架。
Remove the LH and RH air wave end caps. See End Cap - Air Wave - LH . | 拆下 LH 和 RH 气流端盖。请参阅 端盖 - 气波 - LH 。
Remove the bolt and nut that attach the upper control arm to the knuckle, and then discard the nut. | 拆下将上控制臂固定到万向节的螺栓和螺母，然后弃用螺母。
Hold the LH rear suspension spring while slowly dropping the support stand to release the LH lower rear control arm from the knuckle. Note Attach a bungee cord from the LH lower control arm to the spring to assist with the removal process, if needed. | 固定住 LH 后悬架弹簧，同时缓慢降下支架，从万向节上松开 LH 后下方控制臂。 注 如果需要，在 LH 下控制臂与弹簧之间连接一根弹力绳，以便在拆卸过程中提供帮助。
Hand-tighten the bolt and nut that attach the LH rear damper to the lower aft link. Note The fasteners are fully tightened in a later step. | 用手拧紧将 LH 后减震器固定到下部尾连杆的螺栓和螺母。 注 紧固件在稍后的步骤中完全拧紧。
Position the steering wheel surround onto the steering wheel, and then install the bolts. 5.4 Nm (4.0 ft-lbs) Tip: Use of the following tool(s) is recommended: T20 socket 4 in extension | 将方向盘环绕件放置在方向盘上，然后安装螺栓。 5.4 Nm (4.0 ft-lbs) 提示： 推荐使用以下工具： T20 套筒 4 英寸加长件
Remove the bolt that attaches the steering gear assembly to the electric steering column. Tip: Use of the following tool(s) is recommended: 13 mm socket | 拆下将转向机构总成固定到电动转向柱的螺栓。 提示： 推荐使用以下工具： 13 毫米套筒
Remove the bolt that attaches the steering column control module to the steering column. Tip: Use of the following tool(s) is recommended: 5 mm hex ball end bit ¼ in std ratchet ¼ in torque wrench (installation only) 2 in extension | 拆下将转向柱控制模块固定到转向柱的螺栓。 提示： 推荐使用以下工具： 5 毫米六角圆端钻头 ¼ 英寸标准棘轮 ¼ 英寸扭矩扳手（仅限安装） 2 英寸加长件
Release the connector from the bracket. | 从支架上松开连接器。
Remove the stanchions from the rear of the vehicle. | 从车辆后部拆下支柱。
Verify that the black release lever of the rear drive unit HV harness connector is in the open position, install the connector flat and square to the HV battery header, secure the release lever to the closed position, and then slide the red connector locking tab. | 确认后驱动单元高压线束连接器的黑色释放杆处于打开位置，将连接器平直地安装到高压电池接头上，将释放杆固定到关闭位置，然后滑动红色连接器锁片。
Disconnect the A/C compressor HV harness connector. The connector is a 2 stage push release type. Unlock by pulling back the red tab, and then push the orange lip and pull back ''stage 1''. Push the green lip and pull back to disconnect. | 断开空调压缩机高压线束连接器。 此连接器是一个 2 级推放式连接器。向后拉红色锁片以解锁，然后推橙色唇口并拉回“第 1 级”。推绿色唇口并拉回以断开。
Perform a road test to make sure that brake pedal feel and brake performance are as expected. | 进行道路测试，确保制动踏板触感及制动性能符合要求。
Inspect coolant level and top up as necessary. | 检查冷却液液位，必要时加满。
On the vehicle touchscreen, open the hood to disengage the hood latch. | 在车辆触摸屏上，打开前备箱盖以分开前备箱盖锁。
Install the nut(s) that attach(es) the rear drive unit HV harness bracket to the HV battery. 10 Nm (7.4 ft-lbs) | 安装将后驱动单元高压线束支架固定到高压电池的螺母。 10 Nm (7.4 ft-lbs)
Bleed the brakes. See Brake Fluid Bleed / Flush . | 排放制动液。请参阅 制动液排放/冲洗 。
Remove and discard the nuts that attach the stabilizer bar to the end links. Tip: Use of the following tool(s) is recommended: 15 mm socket 5 mm hex Note Loosen the nut first, and then continue to remove the nut by counter-holding the ball joint with a hex wrench. Note Might need to move the rear stabilizer bar up/down to get the correct angle in order to remove the end links. | 拆下并弃用将平衡杆固定到末端连杆的螺母。 提示： 推荐使用以下工具： 15 毫米套筒 5 毫米六角 注 先松开螺母，然后通过用六角扳手反向固定球头继续拆卸螺母。 注 为了获得拆卸末端连杆的正确角度，可能需要将后平衡杆向上/向下移动。
Remove the LH middle A-pillar trim. See Trim - A-Pillar - Middle - LH . | 拆下 A 柱 LH 中部饰板。请参阅 饰板 - A 柱 - 中间 - LH 。
Release the clips (x7) that attach the HV cables to the body. | 松开将高压电缆固定到车身的夹子 (x7)。
In Toolbox, select the "Actions/Autodiag" tab, , select "TEST_BRAKE_X_STIFFNESS-TEST-PRESSURE-BURNISHED", click Run, and allow the routine to complete. | 在 Toolbox 中，选择“Actions/Autodiag”选项卡，选择“TEST_BRAKE_X_STIFFNESS-TEST-PRESSURE-BURNISHED”，点击“Run”，然后等待例程完成。
Remove the vehicle from the 2 post lift. See Raise Vehicle - 2 Post Lift . | 将车辆驶离双柱举升机。请参阅 升起车辆 - 双柱举升机 。
Support the center of the rear stabilizer bar with a support stand. | 用支架居中支撑后平衡杆。
Remove the LH lower A-pillar trim. See Trim - A-Pillar - Lower - LH . | 拆下 A 柱 LH 下部饰板。请参阅 饰板 - A 柱 - 下部 - LH 。
Perform a validation test drive at road and highway speeds to determine if an alignment check is necessary. If the test drive shows the vehicle to track poorly or pull to the side, or if steering is sloppy or off center, then perform a four wheel alignment check. See Four Wheel Alignment Check , and add this service to the SV. If the test drive shows the vehicle to steer and handle as expected, then an alignment check is not necessary. | 以公路和高速路速度进行验证试驾，确定是否需要定位检查。 如果试驾显示车辆轨迹不佳或跑偏，或者转向不稳或偏离中心，则执行四轮定位检查。请参阅 四轮定位检查 ，并将此维修添加至到店保养 (SV)。 如果试驾显示车辆的转向和操控符合预期，则无需进行定位检查。
Remove and discard the bolts that attach the rear stabilizer bar to the rear subframe. Tip: Use of the following tool(s) is recommended: 11 mm socket 6 in extension | 拆下并弃用将后平衡杆固定到后副框架的螺栓。 提示： 推荐使用以下工具： 11 毫米套筒 6 英寸加长件
Remove the push clip that attaches the RH front wheel liner to the RH rocker panel. | 拆下将 RH 前轮内衬固定到 RH 车门槛板的推拉式夹。
Perform a test drive and make sure that the vehicle's braking and riding performance is as designed. | 进行试驾，确保车辆的制动和驾驶性能符合设计要求。
Lower the support stand, and then remove the rear stabilizer bar from the vehicle. | 降低支架，然后从车上拆下后平衡杆。
If equipped, remove the driver knee airbag. See Airbag - Knee - Driver (Remove and Install) . | 拆下驾驶位膝部气囊（如果配备）。请参阅 气囊 - 膝部 - 驾驶位（拆卸和安装） 。
Use a bungee strap to pull back the RH front wheel liner. Secure the strap to the subframe. | 使用弹力带拉回 RH 前轮内衬。将弹力带固定到副框架上。
Place the rear stabilizer bar into position for installation onto the vehicle, and then raise the support stand to support the rear stabilizer bar. | 将后平衡杆放入适合向车辆上安装的位置，然后升起支架以支撑后平衡杆。
Position a coolant drain container underneath the RH front side of the HV battery. | 在高压电池 RH 前侧的下方放置冷却液排放容器。
Install new bolts that attach the rear stabilizer bar to the rear subframe. 30 Nm (22.1 ft-lbs) Tip: Use of the following tool(s) is recommended: 11 mm socket 6 in extension | 安装将后平衡杆固定到后副框架的新螺栓。 30 Nm (22.1 ft-lbs) 提示： 推荐使用以下工具： 11 毫米套筒 6 英寸加长件
Remove the screws (x2) that attach the IP carrier to the cross car beam on the lower LH side. | 在下部 LH 侧，拆下将仪表板支架固定到横梁的螺钉 (x2)。
Disconnect the PT supply hose and plug the male side of the hose. | 断开 PT 供给软管并塞住软管的外接口侧。
Align the LH end link with the rear stabilizer bar. Note Move the rear stabilizer bar up/down to get the correct angle to install the rear link. | 将 LH 末端连杆与后平衡杆对齐。 注 为了获得安装后连杆的正确角度，请将后平衡杆向上/向下移动。
Release the clips (x4) that attach the steering column lower gap hider to the instrument panel subassembly, lift up and forward on the gap hider, and then down to remove the gap hider from the subassembly. | 松开将转向柱下部间隙隔套固定到仪表板次总成的夹子 (x4)，将间隙隔套向前上方提起，然后向下推以将间隙隔套从次总成上拆下。
Remove the coolant drain container from underneath the vehicle. | 取走车辆下方的冷却液排放容器。
Hand-tighten the new nut that attaches the LH end link to the rear stabilizer bar. Note Counter-hold the ball joint with a hex wrench. | 用手拧紧将 LH 末端连杆固定到后平衡杆的新螺母。 注 用六角扳手反向固定球头。
Apply masking tape to the instrument panel, to protect the opening at the steering column. | 向仪表板上粘贴遮蔽胶带，以保护转向柱上的开口。
Remove the rear PT supply hose clips at the RH side from the body. | 从车身 RH 侧拆下后部 PT 供给软管夹。
Tighten the nut that attaches the LH end link to the rear stabilizer bar. Mark the nut with a paint pen. 55 Nm (40.6 ft-lbs) Tip: Use of the following tool(s) is recommended: 15 mm socket 5 mm hex | 拧紧将 LH 末端连杆固定到后平衡杆的螺母。使用油性记号笔标记螺母。 55 Nm (40.6 ft-lbs) 提示： 推荐使用以下工具： 15 毫米套筒 5 毫米六角
Release the steering shaft boot from the bulkhead, and then pull it up from the bulkhead. | 从隔板上松开转向轴护套，然后将其向上拉离隔板。
Remove the coolant hose clips (x3) from the 12V battery beam. | 从 12V 电池横梁上拆下冷却液软管夹 (x3)。
Disconnect the electrical harness from the steering column connector. | 断开电气线束与转向柱连接器的连接。
Remove the FDU bypass hose clip from the subframe. | 从副框架上拆下 FDU 旁路软管夹。
Remove the nuts that attach the steering column to the cross car beam, and lower the steering column off of the studs. | 拆下将转向柱固定到横梁的螺母，然后将转向柱降至与支柱分离。
Remove the brake line bundle from the vehicle. Note Shift the bundle towards the RH front, and then remove the brake lines from the steering column area and out between the front subframe cavity. | 从车辆上拆下制动管路管束。 注 将管束移向 RH 前部，然后从转向柱区域拆下制动管路，并将其从前副框架腔体之间取出。
With the help of an assistant, raise the upper portion of the steering column up toward the roof, pull down on the instrument panel carrier under the steering column to create space for the rear motor of the steering column to pass under the cross car beam, and carefully move the steering column out toward the rear of the vehicle. | 在助手的帮助下，朝车顶的方向升起转向柱上部，向下拉转向柱下方的仪表板支架，腾出空间，以便转向柱后电机从横梁下方通过，然后朝车尾方向小心地移出转向柱。
Before installing the cowl screen panel, fill the superbottle to the appropriate level. Note Make sure that the fluid level is 5 mm above the MAX line. | 安装前围篦板前，将超级瓶充注至适当液位。 注 确保液位比 MAX 线高 5 毫米。
After the motor clears the cross car beam, rotate the steering column to the right so that the rear motor lower portion clears the instrument panel carrier, and continue to remove the steering column from the vehicle. Note Make sure that the intermediate shaft sleeves clear the bulkhead. | 电机完全离开横梁后，向右侧旋转转向柱，使后电机下部完全离开仪表板支架，然后继续将转向柱从车上拆下。 注 确保中间轴套筒完全离开隔板。
With the help of an assistant, carefully move the intermediate shaft of the steering column through the opening in the instrument panel carrier, rotate the steering column to the right so that the rear motor lower portion clears the instrument panel carrier opening, and then rotate left. | 在助手的帮助下，小心地移动转向柱的中间轴，使其从仪表板支架上的开口中穿过，向右侧旋转转向柱，使后电机下部完全离开仪表板支架开口，然后向左旋转。
Inspect the coolant level in the superbottle and top off as necessary. | 检查超级瓶中的冷却液液位，如需要可充注。
Raise the upper portion of the steering column up toward the roof, pull down on the instrument panel carrier under the steering column to create space for the rear motor of the steering column to pass under the cross car beam, carefully move the steering column in toward the front of the vehicle and up onto the studs of the cross car beam. Note Make sure that the intermediate shaft sleeves enter the bulkhead. | 朝车顶方向升起转向柱上部，向下拉转向柱下方的仪表板支架，腾出空间，以便转向柱后电机从横梁下方通过，然后朝车头方向小心地移入转向柱，直至其就位于横梁的支柱上。 注 确保中间轴套筒进入隔板。
Before installing the front aero shield to the vehicle, bleed the brake system. See Brake Fluid Bleed / Flush . | 将前流线型护板安装到车辆之前，排放制动系统中的压力。请参阅 制动液排放/冲洗 。
Install the nuts that attach the steering column to the cross car beam. 15 Nm (11.1 ft-lbs) | 安装将转向柱固定到横梁的螺母。 15 Nm (11.1 ft-lbs)
After installation is complete, perform a road test and confirm appropriate brake pedal feel and brake performance. | 安装完成后，进行道路测试并确认制动踏板触感和刹车性能良好。
Connect the electrical harness to the steering column connector. | 将电气线束连接到转向柱连接器。
Inspect the vehicle for abnormal tire wear that might indicate the need for a wheel alignment. Note any findings. | 检查车辆是否存在异常轮胎磨损，此情况可能表示需要进行车轮定位。记下所有发现的问题。
Inspect the tires for abnormal wear. Note Use SC-14-00-001 Standard Courtesy Inspection Checklist. Note Note any abnormal tire wear that could indicated the need for an alignment. | 检查轮胎是否存在异常磨损。 注 使用 SC-14-00-001 标准免费检查核对单。 注 记下任何可能表示需要进行定位的异常轮胎磨损。
Remove the mid aero shield. See Panel - Aero Shield - Mid . | 拆下中间流线型护板。请参阅 面板 - 流线型护板 - 中间 。
Remove and discard the nut that attaches the stabilizer bar link to the LH front spring and damper assembly, and then move the link aside. | 拆下并弃用将平衡杆连杆固定到 LH 前弹簧和减震器总成的螺母，然后将连杆移到一旁。
Remove the LH rear suspension spring from the vehicle. | 从车上拆下 LH 后悬架弹簧。
Install the bolts that attach the LH rear damper to the body at the top mount. 41 Nm (30.2 ft-lbs) Note Use of the following tool(s) is recommended: 15 mm socket 3 in extension | 安装在顶部支座处将 LH 后减震器固定到车身的螺栓。 41 Nm (30.2 ft-lbs) 注 推荐使用以下工具： 15 毫米套筒 3 英寸加长件
Position the horn assembly to the steering wheel, and then fasten the clips. | 将喇叭总成放在方向盘上，然后紧固夹子。
Slide the electric steering column upward to remove it from the steering gear assembly. Tip: Wiggle the steering column or use a deadblow hammer for ease of removal. | 将电动转向柱向上滑动，将其从转向机构总成上拆下。 提示： 为方便拆卸，扭动转向柱或使用无弹力锤。
Remove the steering column control module from the steering column. Note If the steering column control module removed will be re-installed, make sure not to disturb the splined collar in the center of the module. | 从转向柱上拆下转向柱控制模块。 注 如需重新安装已拆卸的转向柱控制模块，请确保不要破坏模块中心的花键式套环。
Remove and discard the nuts that attach the LH drop link to the rear stabilizer bar and rear LH knuckle. 55 Nm (40.6 ft-lbs) Tip: Use of the following tool(s) is recommended: 5 mm hex 15 mm combination flex head wrench 15 mm socket Flex head ratchet/flex head torque wrench | 拆下并弃用将 LH 下拉连杆固定到后平衡杆和 LH 后万向节的螺母。 55 Nm (40.6 ft-lbs) 提示： 推荐使用以下工具： 5 毫米六角 15 毫米组合回旋头扳手 15 毫米套筒 回旋头棘轮/回旋头扭矩扳手
Remove and discard the nut that attaches the LH tie rod end to the knuckle, and then remove the tie rod end from the knuckle. | 拆下并弃用将 LH 横拉杆球头固定到万向节的螺母，然后从万向节上拆下横拉杆球头。
Remove the spring compressor from the LH rear suspension spring. Warning Be careful while unloading the spring. Hold the spring horizontally and facing away from you. | 从 LH 后悬架弹簧上拆下弹簧压缩器。 警告 释放弹簧张力时，请务必小心。水平固定弹簧并使弹簧背对您。
Position and raise the underhoist stand to simulate the suspension at ride height. | 放置并升起起重机下方支架，以模拟悬架位于车身高度的情况。
Tighten the bolt and nut that attach the rear toe link to the knuckle and mark the bolt and nut area with a paint pen. 76 Nm (56.0 ft-lbs) | 拧紧将后止推杆固定到万向节的螺栓和螺母，然后用油性记号笔标记螺栓和螺母区域。 76 Nm (56.0 ft-lbs)
Use an underhoist stand to support the hub jack adapter. Note Use the rear ride height torque gauge to verify that the rear suspension is set to ride height specifications and adjust the support stand or spring compressor tool , if necessary. | 使用起重机下方支架支撑轮毂千斤顶适配器。 注 使用后部车身高度扭矩表确认后悬架已设置到车身高度规格，如果需要则调节支架或弹簧压缩器工具。
Connect the LH steering wheel switch electrical connector. Repeat this step for the RH steering wheel switch electrical connector. Figure 2. LH shown, RH similar | 连接 LH 方向盘开关电气连接器。对 RH 方向盘开关电气连接器重复此步骤。 图 2. LH 如图所示，RH 类似
Remove the fasteners that attach the underhood storage unit reinforcement bracket to the vehicle, and then remove the bracket from the vehicle. Tip: Use of the following tool(s) is recommended: 10 mm socket 2 in extension | 拆下将前备箱储物盒加固支架固定到车辆的紧固件，然后从车上拆下支架。 提示： 推荐使用以下工具： 10 毫米套筒 2 英寸加长件
Verify that the black release lever of the rear drive unit HV harness connector is in the open position, install the connector flat and square to the rear drive unit inverter HV header, secure the release lever to the closed position, and then slide the red connector locking tab. | 确认后驱动单元高压线束连接器的黑色释放杆处于打开位置，将连接器平直地安装到后驱动单元逆变器高压接头上，将释放杆固定到关闭位置，然后滑动红色连接器锁片。
Remove the LH and RH front wheels. See Wheel (Remove and Install) . | 拆下 LH 和 RH 前车轮。请参阅 轮毂（拆卸和安装） 。
Remove the front fascia valance. See Valance - Front Fascia . | 拆下前饰板裙板。请参阅 裙板 - 前饰板 。
Remove the LH front brake dust shield. See Shield - Dust - Brake - Front - LH . | 拆下 LH 前制动防尘罩。请参阅 罩 - 防尘 - 制动 - 前 - LH 。
Place the vehicle into "Towing" mode. | 将车辆置于“牵引”模式。
Remove the drop link from the vehicle. | 从车上拆下下拉连杆。
Remove and discard the bolts that attach the LH rear hub to the knuckle, and remove the hub from the vehicle. 85 Nm (62.7 ft-lbs) | 拆下并弃用将 LH 后轮毂固定到万向节的螺栓，然后从车上拆下轮毂。 85 Nm (62.7 ft-lbs)
Remove the bolt and nut that attach the LH front spring and damper assembly to the lower control arm. | 拆下将 LH 前弹簧和减震器总成固定到下方控制臂的螺栓和螺母。
With an assistant, install the spring compressor onto the new LH rear suspension spring, and then compress the spring. | 在助手的帮助下，将弹簧压缩器固定到新的 LH 后悬架弹簧上，然后压住弹簧。
Adjust the underhoist stand and/or spring compressor until the lower beam of the rear ride height torque tool rests against the bottom edge of the lower aft link, as illustrated. Figure 1. Some assemblies hidden for clarity | 调整起重机下方支架和/或弹簧压缩机，让后部车身高度扭矩工具的底梁靠在下部尾连杆的底部边缘上（如图所示）。 图 1. 为清晰起见，隐藏了部分总成
Use the witness marks to align the cam bolt lobe to the rear subframe and tighten the nut to secure the LH rear toe link in position. | 使用证示标记将凸轮螺栓凸角与后副框架对齐，然后拧紧螺母以将 LH 后止推杆固定在适当位置。
Connect the lower electrical connector on the steering wheel controller. | 连接方向盘控制器上的下部电气连接器。
Use an inflatable air bag to position the fan assembly away from the steering gear for clearance. | 使用可充气的气囊将风扇总成与转向机构隔开一定距离。
Carefully install the steering column control module onto the steering column, and then install the bolt that attaches the steering column control module to the steering column. 9 Nm (6.6 ft-lbs) Tip: Use of the following tool(s) is recommended: 5 mm hex ball end bit ¼ in std ratchet ¼ in torque wrench (installation only) 2 in extension | 将转向柱控制模块小心地安装到转向柱上，然后安装将转向柱控制模块固定到转向柱的螺栓。 9 Nm (6.6 ft-lbs) 提示： 推荐使用以下工具： 5 毫米六角圆端钻头 ¼ 英寸标准棘轮 ¼ 英寸扭矩扳手（仅限安装） 2 英寸加长件
Install the bolt that attaches the rear drive unit HV harness bracket to the rear drive unit inverter. 6 Nm (4.4 ft-lbs) | 安装将后驱动单元高压线束支架固定到后驱动单元逆变器的螺栓。 6 Nm (4.4 ft-lbs)
Remove the bolt that attaches the rear suspension cover to the LH lower rear control arm assembly. 6 Nm (4.4 ft-lbs) Tip: Use of the following tool(s) is recommended: 10 mm socket 2 in extension | 拆下将后悬架护板固定到 LH 后下方控制臂总成的螺栓。 6 Nm (4.4 ft-lbs) 提示： 推荐使用以下工具： 10 毫米套筒 2 英寸加长件
Remove and discard the nuts that attach the front stabilizer bar to the LH and RH front stabilizer bar links, and then move the front stabilizer bar links aside. 98 Nm (72.3 ft-lbs) Note Use a T40 bit to hold the stabilizer bar link ball joint in position. Figure 1. LH side shown, RH similar | 拆下并弃用将前平衡杆固定到 LH 和 RH 前平衡杆连杆的螺母，然后将前平衡杆连杆移到一旁。 98 Nm (72.3 ft-lbs) 注 使用 T40 钻头将平衡杆连杆球形接头固定到位。 图 1. LH 如图所示，RH 类似
Remove and discard the nuts that attach the front LH stabilizer bar link to the stabilizer bar and damper, and then remove the link from the vehicle. 98 Nm (72.3 ft-lbs) | 拆下并弃用将 LH 前平衡杆连杆固定到平衡杆和减震器的螺母，然后从车上拆下连杆。 98 Nm (72.3 ft-lbs)
Remove the bolts that attach the LH front ABS wheel speed sensor electrical harness to the LH front suspension knuckle. 5 Nm (3.7 ft-lbs) | 拆下将 LH 前防抱死制动系统车轮转速传感器电气线束固定到 LH 前悬架万向节的螺栓。 5 Nm (3.7 ft-lbs)
Remove the LH rear suspension cover. | 拆下 LH 后悬架护罩。
Lift up on the LH front upper controll arm to separate it from the knuckle, then move the LH front spring and damper assembly down and out of the FUCA mount. | 提起 LH 前上方控制臂，与万向节分离，然后将 LH 前弹簧和减震器总成向下移动并从前上方控制臂支座中移出。
Install the new LH rear suspension spring into position while raising the support stand until the LH lower rear control arm is supported. Note The LH rear suspension spring might need to be compressed further until the LH lower rear control arm and knuckle holes align. | 将新的 LH 后悬架弹簧安装入位，同时升起支架，直至 LH 后下方控制臂得到支撑。 注 可能需要进一步压下 LH 后悬架弹簧，直至 LH 后下方控制臂和万向节的孔对齐。
Measure the distance between the bottom of the quarter panel and the center of the rear axle to make sure that the rear suspension is set to ride height. The distance should measure 378 mm . | 测量围板底部到后轴中心的距离，确保后悬架已设置到车身高度。测得距离应为 378 毫米 。
Tighten the bolt and nut that attach the rear toe link to the subframe and mark the bolt and nut area with a paint pen. 85 Nm (62.7 ft-lbs) | 拧紧将后止推杆固定到副框架的螺栓和螺母，然后用油性记号笔标记螺栓和螺母区域。 85 Nm (62.7 ft-lbs)
Check the torque for the nut that attaches the LH rear lower fore link to the rear subframe, and then mark the nut with a paint pen. 76 Nm (56.0 ft-lbs) Tip: Use of the following tool(s) is recommended: 18 mm socket 18 mm combination wrench Flex head ratchet/flex head torque wrench | 检查将 LH 后下部前连杆固定到后副框架的螺母的扭矩，然后用油性记号笔对螺母做标记。 76 Nm (56.0 ft-lbs) 提示： 推荐使用以下工具： 18 毫米套筒 18 毫米组合扳手 回旋头棘轮/回旋头扭矩扳手
Connect the steering wheel electrical wiring harness connector. | 连接方向盘电气线束连接器。
Install an orange plastic retaining clip (1028053-00-A) into the electrical harness connector for the steering column control module. | 将橙色塑料固定夹 (1028053-00-A) 安装到转向柱控制模块的电气线束连接器中。
Inspect the rear subframe electrical harness logic connector and the rear drive unit inverter logic connector for coolant, and use shop air and a clean dry shop towel to remove any coolant from the connectors. | 检查后副框架电气线束逻辑连接器和后驱动单元逆变器逻辑连接器上是否有冷却液，然后使用车间用压缩空气和清洁干燥的车间抹布清除这些连接器上的任何冷却液。
Release the tabs (x2) that attach the rear suspension cover to the LH lower rear control arm assembly, and then remove the rear suspension cover from the vehicle. | 松开将后悬架护板固定到 LH 后下方控制臂总成的锁片 (x2)，然后从车上拆下后悬架护板。
Remove the clips (x2) that attach the valance to the front stabilizer bar brackets. | 拆下将裙板固定到前平衡杆支架的夹子 (x2)。
Remove and discard the nuts that attach the front stabilizer bar to the front subframe, and then remove the stabilizer bar from the vehicle. 35 Nm (25.8 ft-lbs) | 拆下并弃用将前平衡杆固定到前副框架的螺母，然后从车上拆下平衡杆。 35 Nm (25.8 ft-lbs)
Remove the bolts (x 5 ) that attach the LH side of the front aero shield panel to the vehicle. Tip: Use of the following tool(s) is recommended: 10 mm socket | 拆下将前部流线型护板 LH 侧固定到车辆的螺栓 (x5)。 提示： 推荐使用以下工具： 10 毫米套筒
Remove and discard the nut that attaches the front LH lower compliance link to the knuckle. 180 Nm (132.7 ft-lbs) | 拆下并弃用将 LH 前下部柔性连杆固定到万向节的螺母。 180 Nm (132.7 ft-lbs)
Release the clip that attaches the LH front ABS wheel speed sensor electrical harness to the LH front suspension knuckle. | 松开将 LH 前防抱死制动系统车轮转速传感器电气线束固定到 LH 前悬架万向节的夹子。
Remove clips (x2) from the wheel liner, and then move the wheel liner aside for better access. | 拆下轮拱内衬上的夹子 (x2)，然后将轮拱内衬移到一旁，以便于操作。
Remove the bolt and nut that attach the LH rear upper aft link to the LH rear suspension knuckle. 134 Nm (98.8 ft-lbs) Tip: Use of the following tool(s) is recommended: | 拆下将 LH 后上部尾连杆固定到 LH 后悬架转向节的螺栓和螺母。 134 Nm (98.8 ft-lbs) 提示： 推荐使用以下工具：
Install a spring compressor onto the LH rear coil spring. Note Make sure that the spindle will go through the body opening when the LH rear suspension is compressed. | 向 LH 后螺旋弹簧上安装一个弹簧压缩器。 注 确保在压缩 LH 后悬架时，轴可以穿过车身开口。
Carefully remove the LH front spring and damper assembly from the vehicle. | 小心地从车上拆下 LH 前弹簧和减震器总成。
Hand-tighten the bolt and nut that attach the LH lower rear control arm to the knuckle. | 用手拧紧将 LH 后下方控制臂固定到万向节的螺栓和螺母。
Tighten the bolt and nut that attach the LH rear damper to the lower aft link, and then mark the bolt and nut with a paint pen. 115 Nm (84.8 ft-lbs) Note Use of the following tool(s) is recommended: 21 mm socket 21 mm wrench Paint pen | 拧紧将 LH 后减震器固定到下部尾连杆的螺栓和螺母，然后用油性记号笔标记螺栓和螺母。 115 Nm (84.8 ft-lbs) 注 推荐使用以下工具： 21 毫米套筒 21 毫米扳手 油性记号笔
Remove the underhoist stand from underneath the LH rear suspension. | 拆下 LH 后悬架下方的起重机下方支架。
Check the torque for the nut that attaches the LH rear lower fore link to the knuckle, and then mark the nut with a paint pen. 76 Nm (56.0 ft-lbs) Tip: Use of the following tool(s) is recommended: 18 mm socket 18 mm ratcheting combination wrench Flex head ratchet/flex head torque wrench | 检查将 LH 后下部前连杆固定到万向节的螺母的扭矩，然后用油性记号笔对螺母做标记。 76 Nm (56.0 ft-lbs) 提示： 推荐使用以下工具： 18 毫米套筒 18 毫米棘轮组合扳手 回旋头棘轮/回旋头扭矩扳手
Install the driver airbag. See Airbag - Driver . | 安装驾驶位气囊。请参阅 气囊 - 驾驶位 。
Remove the front wheels. See Wheel (Remove and Install) . | 拆下前车轮。请参阅 轮毂（拆卸和安装） 。
Connect the electrical harness to the steering column control module connector. | 将电气线束固定到转向柱控制模块连接器。
Connect the rear subframe electrical harness to the rear drive unit inverter logic connector, raise the handle upward, and fasten the locking tab. | 将后副框架电气线束连接到后驱动单元逆变器逻辑连接器，向上抬起把手，然后紧固锁片。
Check the torque for the nuts that attach the front stabilizer bar to the front subframe, and then mark the nuts with a paint pen. 35 Nm (25.8 ft-lbs) | 检查将前平衡杆固定到前副框架的螺母的扭矩，然后用油性记号笔标记这些螺母。 35 Nm (25.8 ft-lbs)
Install the front stabilizer bar to the front subframe, install new nuts to attach the stabilizer bar to the subframe, and then mark the nuts with a paint pen after they are torqued. 35 Nm (25.8 ft-lbs) | 将前平衡杆安装到前副框架，安装新螺母以将平衡杆固定到副框架，然后先拧紧这些螺母，再用油性记号笔进行标记。 35 Nm (25.8 ft-lbs)
Remove the bolts that attach the LH front lower lateral link to the subframe. Tip: Use of the following tool(s) is recommended: 21 mm socket 6 in extension | 拆下将 LH 前下部横向连杆固定到副框架的螺栓。 提示： 推荐使用以下工具： 21 毫米套筒 6 英寸加长件
Remove the bolt and nut that attach the link to the front subframe, and then remove the link from the subframe and knuckle. 115 Nm (84.8 ft-lbs) 115 Nm (84.8 ft-lbs) | 拆下将连杆固定到前副框架的螺栓和螺母，然后从副框架和万向节上拆下连杆。 115 Nm (84.8 ft-lbs) 115 Nm (84.8 ft-lbs)
Remove and discard the nut that attaches the LH tie rod end to the LH front suspension knuckle. 180 Nm (132.7 ft-lbs) | 拆下并弃用将 LH 横拉杆球头固定到 LH 前悬架万向节的螺母。 180 Nm (132.7 ft-lbs)
Place a support stand underneath the middle of the rear subframe. | 在后副框架中部的下方放置支架。
Remove the bolt and nut that attach the LH rear upper aft link to the subframe. 134 Nm (98.8 ft-lbs) Tip: Use of the following tool(s) is recommended: 21 mm socket 21 mm combination wrench | 拆下将 LH 后上部尾连杆固定到副框架的螺栓和螺母。 134 Nm (98.8 ft-lbs) 提示： 推荐使用以下工具： 21 毫米套筒 21 毫米组合扳手
Loosen the LH rear halfshaft nut. | 松开 LH 后半轴螺母。
Lift up on the LH front upper controll arm, and then carefully move the LH front spring and damper assembly up and into the FUCA mount. | 提起 LH 前上方控制臂，然后小心地将 LH 前弹簧和减震器总成向上移动并移入前上方控制臂支座。
Hand-tighten the bolt and nut that attach the LH lower rear control arm to the damper. | 用手拧紧将 LH 后下方控制臂固定到减震器的螺栓和螺母。
Remove the lug nuts that attach the hub jack adapter, and then remove the hub jack adapter from the vehicle. | 拆下固定轮毂千斤顶适配器的轮毂螺母，然后从车上拆下轮毂千斤顶适配器。
Check the torque for the nut that attaches the rear stabilizer bar to the LH stabilizer bar link, and then mark the nut with a paint pen. 55 Nm (40.6 ft-lbs) Tip: Use of the following tool(s) is recommended: 15 mm socket 5 mm hex socket 15 mm flex head combination ratcheting wrench Flex head ratchet/flex head torque wrench | 检查将后平衡杆固定到 LH 平衡杆连杆的螺母的扭矩，然后用油性记号笔对螺母做标记。 55 Nm (40.6 ft-lbs) 提示： 推荐使用以下工具： 15 毫米套筒 5 毫米六角套筒 15 毫米回旋头组合棘轮扳手 回旋头棘轮/回旋头扭矩扳手
Loosen the jamb nut to the RH outer tie rod end. Tip: Use of the following tool(s) is recommended: Combination 12pt 21 mm wrench Wheel alignment torque wrench kit | 松开 RH 外侧横拉杆球头的止动螺母。 提示： 推荐使用以下工具： 12 角 21 毫米组合扳手 车轮定位扭矩扳手套件
Perform a push-pull-push test to make sure that the steering column control module electrical connector is seated properly. | 执行推拉测试，确保转向柱控制模块电气连接器稳妥固定。
Fasten the clip that attaches the rear subframe electrical harness to the rear drive unit inverter. | 紧固将后副框架电气线束固定到后驱动单元逆变器的夹子。
Check the torque for the nut that attaches the LH front stabilizer bar link to the LH front spring and damper assembly, and then mark the nut with a paint pen. 98 Nm (72.3 ft-lbs) | 检查将 LH 前平衡杆连杆固定到 LH 前弹簧和减震器总成的螺母的扭矩，然后用油性记号笔标记此螺母。 98 Nm (72.3 ft-lbs)
Install the LH and RH front stabilizer bar links to the front stabilizer bar, install new nuts to attach the links to the stabilizer bar, and then mark the nuts with a paint pen after they are torqued. 98 Nm (72.3 ft-lbs) Note Use a T40 bit to hold the stabilizer bar link ball joint in position. Figure 2. LH side shown, RH similar | 将 LH 和 RH 前平衡杆连杆安装到前平衡杆，安装新螺母以将连杆固定到平衡杆，然后先拧紧这些螺母，再用油性记号笔进行标记。 98 Nm (72.3 ft-lbs) 注 使用 T40 钻头将平衡杆连杆球形接头固定到位。 图 2. LH 如图所示，RH 类似
Remove the bolt and nut that attach the LH strut to the LH front lower lateral link, and then remove the LH front lower lateral link from the vehicle. Tip: Use of the following tool(s) is recommended: 21 mm socket | 拆下将 LH 支柱固定到 LH 前下部横向连杆的螺栓和螺母，然后从车上拆下 LH 前下部横向连杆。 提示： 推荐使用以下工具： 21 毫米套筒
Replace all nyloc nuts . | 更换所有 耐落螺母 。
Remove the LH tie rod end from the vehicle. | 从车上拆下 LH 横拉杆球头。
Apply tape at the front body of the LH rear wheel well to avoid damage during bolt removal. Note Cut 4 strips of gaffers tape about 3-4 inches (7.5 - 10 cm) long. | 在 LH 后轮罩的前车身处粘贴胶带，以避免拆卸螺栓时发生损坏。 注 切出 4 条长约 3-4 英寸（7.5 - 10 厘米）的强力棉质胶带。
Remove the clips that attach the coolant hose to the LH shear plate. | 拆下将冷却液软管固定到 LH 剪力板的夹子。
Position the LH rear upper aft link onto the subframe, and then install and hand-tighten the bolt and nut. 134 Nm (98.8 ft-lbs) Tip: Use of the following tool(s) is recommended: 21 mm socket 21 mm combination wrench | 将 LH 后上部尾连杆放到副框架上，然后安装螺栓和螺母并用手拧紧。 134 Nm (98.8 ft-lbs) 提示： 推荐使用以下工具： 21 毫米套筒 21 毫米组合扳手
Break the nut loose that attaches the LH rear lower aft link to the subframe. | 松开将 LH 后下部尾连杆固定到副框架的螺母。
Hand-tighten the bolt and nut that attach the LH front spring and damper assembly to the lower control arm. | 用手拧紧将 LH 前弹簧和减震器总成固定到下方控制臂的螺栓和螺母。
Hand-tighten the bolt and nut that attach the LH lower rear control arm to the subframe. | 用手拧紧将 LH 后下方控制臂固定到副框架的螺栓和螺母。
Install the bolt that attaches the LH rear brake rotor to the hub. 5 Nm (3.7 ft-lbs) Note Use of the following tool(s) is recommended: 10 mm socket 2 in extension | 安装将 LH 后制动盘固定到轮毂的螺栓。 5 Nm (3.7 ft-lbs) 注 推荐使用以下工具： 10 毫米套筒 2 英寸加长件
Check the torque for the nut that attaches the LH stabilizer bar link to the knuckle, and then mark the nut with a paint pen. 55 Nm (40.6 ft-lbs) Tip: Use of the following tool(s) is recommended: 15 mm socket 5 mm hex socket 15 mm flex head combination ratcheting wrench Flex head ratchet/flex head torque wrench | 检查将 LH 平衡杆连杆固定到万向节的螺母的扭矩，然后用油性记号笔对螺母做标记。 55 Nm (40.6 ft-lbs) 提示： 推荐使用以下工具： 15 毫米套筒 5 毫米六角套筒 15 毫米回旋头组合棘轮扳手 回旋头棘轮/回旋头扭矩扳手
Remove and discard the nut that attaches the RH tie rod end to the LH front suspension knuckle, and then remove the tie rod end from the knuckle. Tip: Use of the following tool(s) is recommended: 10 mm 12pt combination wrench 22 mm 12pt combination wrench 3 in extension | 拆下并弃用将 RH 横拉杆球头固定到 LH 前悬架万向节的螺母，然后从万向节上拆下横拉杆球头。 提示： 推荐使用以下工具： 10 毫米 12 角组合扳手 22 毫米 12 角组合扳手 3 英寸加长件
Remove and discard the nut that attaches the RH tie rod end to the RH front suspension knuckle, and then remove the tie rod end from the knuckle. Tip: Use of the following tool(s) is recommended: 10 mm 12pt combination wrench 22 mm 12pt combination wrench 3 in extension | 拆下并弃用将 RH 横拉杆球头固定到 RH 前悬架万向节的螺母，然后从万向节上拆下横拉杆球头。 提示： 推荐使用以下工具： 10 毫米 12 角组合扳手 22 毫米 12 角组合扳手 3 英寸加长件
Install the lower screw that attaches the steering column lower shroud to the steering column. 1.5 Nm (1.1 ft-lbs) Tip: Use of the following tool(s) is recommended: Torx T20 socket ¼ in std ratchet 2 in extension Wiha TorqueVario-S 0.8 Nm - 2.0 Nm screwdriver (installation only) Torx T20 bit , 70 mm Wiha ¼ in bit holder adapter Wiha torque setter | 安装将转向柱下部护罩固定到转向柱的下部螺钉。 1.5 Nm (1.1 ft-lbs) 提示： 推荐使用以下工具： Torx T20 套筒 ¼ 英寸标准棘轮 2 英寸加长件 Wiha TorqueVario-S 0.8 Nm - 2.0 Nm 螺丝刀（仅限安装） Torx T20 钻头 ， 70 毫米 Wiha ¼ 英寸钻头托架适配器 Wiha 扭矩调节器
Check the torque for the nut that attaches the LH tie rod end to the LH knuckle, and then mark the nut with a paint pen. 180 Nm (132.7 ft-lbs) | 检查将 LH 横拉杆球头固定到 LH 万向节的螺母的扭矩，然后用油性记号笔标记此螺母。 180 Nm (132.7 ft-lbs)
Install the front fascia valance. See Valance - Front Fascia . | 安装前饰板裙板。请参阅 裙板 - 前饰板 。
Remove and discard the nut that attaches the LH front lower lateral link to the knuckle. Tip: If the impact gun does not remove the nut, use a 3/8 in ratchet with a Torx T45 socket to counterhold the inner bolt, and then remove the nut with a 22 mm combination wrench. Tip: Use of the following tool(s) is recommended: 22 mm socket | 拆下并弃用将 LH 前下部横向连杆固定到转向节的螺母。 提示： 推荐使用以下工具： 22 毫米套筒
Remove the bolt and nut that secure the LH upper control arm to the LH front suspension knuckle. 56 Nm (41.3 ft-lbs) 56 Nm (41.3 ft-lbs) | 拆下将 LH 上方控制臂固定到 LH 前悬架万向节的螺栓和螺母。 56 Nm (41.3 ft-lbs) 56 Nm (41.3 ft-lbs)
Remove the bolt and nut that attach the LH rear upper fore link to the knuckle. 76 Nm (56.0 ft-lbs) | 拆下将 LH 后上部前连杆固定到转向节的螺栓和螺母。 76 Nm (56.0 ft-lbs)
Remove the smaller bolts that attach the LH shear plate to the HV battery. | 拆下将 LH 剪力板固定到高压电池的小号螺栓。
Install a spring compressor onto the LH rear coil spring. Tip: Use of the following tool(s) is recommended: Gedore Spring Compressor | 向 LH 后螺旋弹簧上安装一个弹簧压缩器。 提示： 推荐使用以下工具： Gedore 弹簧压缩器
Remove the bolt and nut that attach the rear damper to the LH rear lower aft link. | 拆下将后减震器固定到 LH 后下部尾连杆的螺栓和螺母。
Use the thin-walled strut removal socket special tool to install the nuts (x3) that attach the LH spring and damper assembly to the FUCA mount. 23 Nm (17.0 ft-lbs) | 使用薄壁支柱拆卸套筒专用工具安装将 LH 弹簧和减震器总成固定到前上方控制臂支座的螺母 (x3)。 23 Nm (17.0 ft-lbs)
Position a support stand underneath the LH lower rear control arm, and then raise the support stand to simulate vehicle at ride height. Note Make sure that the support stand does not block to the adjustment of the spring compressor or the LH rear suspension bolts. | 在 LH 后下方控制臂下面放置一个支架，然后升起支架以模拟处于车身高度的车辆。 注 确保支架未阻碍对弹簧压缩器或 LH 后悬架螺栓的调整。
Remove the spring compressor from the LH rear coil spring. | 从 LH 后螺旋弹簧上拆下弹簧压缩器。
Check the torque for the nut that attaches the LH toe link to the rear subframe, and then mark the nut with a paint pen. 85 Nm (62.7 ft-lbs) Tip: Use of the following tool(s) is recommended: 18 mm deep socket 18 mm combination wrench Flex head ratchet/flex head torque wrench | 检查将 LH 止推杆固定到后副框架的螺母的扭矩，然后用油性记号笔对螺母做标记。 85 Nm (62.7 ft-lbs) 提示： 推荐使用以下工具： 18 毫米深套筒 18 毫米组合扳手 回旋头棘轮/回旋头扭矩扳手
Remove the RH outer tie rod end from the steering gear assembly. Note Record the number of turns during removal. | 从转向机构总成上拆下 RH 外侧横拉杆球头。 注 拆卸期间记录转动圈数。
Install the upper screws that attach the steering column lower shroud to the steering column. 1.5 Nm (1.1 ft-lbs) Tip: Use of the following tool(s) is recommended: Torx T20 socket ¼ in std ratchet 2 in extension Wiha TorqueVario-S 0.8 Nm - 2.0 Nm screwdriver (installation only) Torx T20 bit , 70 mm Wiha ¼ in bit holder adapter Wiha torque setter | 安装将转向柱下部护罩固定到转向柱的上部螺钉。 1.5 Nm (1.1 ft-lbs) 提示： 推荐使用以下工具： Torx T20 套筒 ¼ 英寸标准棘轮 2 英寸加长件 Wiha TorqueVario-S 0.8 Nm - 2.0 Nm 螺丝刀（仅限安装） Torx T20 钻头 ， 70 毫米 Wiha ¼ 英寸钻头托架适配器 Wiha 扭矩调节器
Install the rear drive unit inverter inlet tube in and up between the rear subframe and the HV battery. | 将后驱动单元逆变器入口管安装在后副框架与高压电池之间，具体方式为先向内，然后向上。
Check the torque for the nut that attaches the LH upper control arm to the LH knuckle, and then mark the nut with a paint pen. 56 Nm (41.3 ft-lbs) | 检查将 LH 上控制臂固定到 LH 万向节的螺母的扭矩，然后用油性记号笔标记此螺母。 56 Nm (41.3 ft-lbs)
Position the LH front lower lateral link into the vehicle, and then hand-tighten the bolts that attach the LH front lower lateral link to the front subframe. Tip: Use of the following tool(s) is recommended: 21 mm socket 6 in extension | 将 LH 前下部横向连杆放置到车内，然后用手拧紧将 LH 前下部横向连杆固定到前副框架的螺栓。 提示： 推荐使用以下工具： 21 毫米套筒 6 英寸加长件
Remove and discard the nut that attaches the LH front lower compliance link to the front suspension knuckle. 180 Nm (132.7 ft-lbs) | 拆下并弃用将 LH 前下方柔性连杆固定到前悬架万向节的螺母。 180 Nm (132.7 ft-lbs)
Remove the bolt and nut that attach the LH rear upper fore link to the subframe. 76 Nm (56.0 ft-lbs) | 拆下将 LH 后上部前连杆固定到副框架的螺栓和螺母。 76 Nm (56.0 ft-lbs)
Loosen the larger bolt that attaches the LH shear plate to the subframe, move the shear plate away, and then retighten the bolt. Note Moving the shear plate away creates the required space for removal of the subframe bolt of the rear lower fore link. | 松开将 LH 剪力板固定到副框架的大号螺栓，将剪力板移开，然后重新拧紧螺栓。 注 移开剪力板可腾出必要的空间来拆卸副框架与后下部前连杆之间的螺栓。
Remove the bolt that attaches the LH rear brake rotor to the hub, but do not remove the rotor from the assembly. Tip: Use of the following tool(s) is recommended: 10 mm socket 2 in extension Ratchet/torque wrench | 拆下将 LH 后制动盘固定到轮毂的螺栓，但不要从总成上拆下制动盘。 提示： 推荐使用以下工具： 10 毫米套筒 2 英寸加长件 棘轮/扭矩扳手
Remove the bolt and nut that attach the LH rear lower aft link to the knuckle. | 拆下将 LH 后下部尾连杆固定到万向节的螺栓和螺母。
Remove and discard the bolts (x2) that attach the LH rear caliper to the LH rear knuckle, remove the caliper from the knuckle, and allow the caliper to hang from an S-hook. 83 Nm (61.2 ft-lbs) Note Hand-tighten the lug nut to secure the rotor on early production vehicles. Tip: Use of the following tool(s) is recommended: External Torx E18 Ratchet/torque wrench | 拆下并弃用将 LH 后制动钳固定到 LH 后转向节的螺栓 (x2)，从转向节上拆下制动钳，然后将制动钳挂在 S 型挂钩上。 83 Nm (61.2 ft-lbs) 注 用手拧紧轮毂螺母，将制动盘固定到早期生产的车辆上。 提示： 推荐使用以下工具： External Torx E18 棘轮/扭矩扳手
Install a new nut to attach the stabilizer bar link to the LH front spring and damper assembly. 98 Nm (72.3 ft-lbs) | 安装一个新螺母，将平衡杆连杆固定到 LH 前弹簧和减震器总成。 98 Nm (72.3 ft-lbs)
Move the rear diffuser aside, and then insert the top of the rear ride height torque tool in the subframe hole. | 将后扩散器移到一旁，然后将后侧车身高度扭矩工具的顶部插入副框架孔中。
Remove the spring compressor tool from the vehicle: Carefully loosen the fastener head on the bottom of the compression rod, making sure the top of the coil is seated in place. Twist the compression rod so that the tabs are aligned with the openings in the top plate. Lower the compression rod through the hole in the suspension, and remove the compression rod and bottom plate. Remove the top plate from the coil. | 从车上拆下弹簧压缩器工具： 小心地松开压杆底部的紧固件头，确保螺旋弹簧顶部就位。 扭转压杆，使锁片与顶板上的开口对齐。 穿过悬架上的孔降下压杆，然后拆下压杆和底板。 从螺旋弹簧上拆下顶板。
Install the LH rear suspension cover. See Cover - Rear Suspension - LH . | 安装 LH 后悬架护罩。请参阅 盖板 - 后悬架 - LH 。
Check the torque for the nut that attaches the LH toe link to the knuckle, and then mark the nut with a paint pen. 76 Nm (56.0 ft-lbs) Tip: Use of the following tool(s) is recommended: | 检查将 LH 止推杆固定到万向节的螺母的扭矩，然后用油性记号笔对螺母做标记。 76 Nm (56.0 ft-lbs) 提示： 推荐使用以下工具：
Repeat step 19 through step 21 for the LH side of the vehicle. | 对车辆的 LH 侧重复第 19 步至第 21 步。
Repeat steps 19 and 20 for the LH side of the vehicle. | 对车辆 LH 侧重复第 19 步和第 20 步。
Install the clips that attach the steering column upper shroud to the lower shroud. | 安装将转向柱上部护罩固定到下部护罩的夹子。
Fasten the clip that attaches the rear drive unit inverter inlet tube to rear drive unit HV harness. | 紧固将后驱动单元逆变器入口管固定到后驱动单元高压线束的夹子。
Check the torque for the nut that attaches the LH front lower compliance link to the front subframe, and then mark the nut with a paint pen. 115 Nm (84.8 ft-lbs) | 检查将 LH 前下部柔性连杆固定到前副框架的螺母的扭矩，然后用油性记号笔标记此螺母。 115 Nm (84.8 ft-lbs)
Install a new nut that attaches the LH front lower lateral link to the knuckle. 180 Nm (132.7 ft-lbs) Tip: Use of the following tool(s) is recommended: 22 mm socket 22mm combination wrench Flex head ratchet/flex head torque wrench Torx T45 socket | 安装一个将 LH 前下部横向连杆固定到转向节的新螺母。 180 Nm (132.7 ft-lbs) 提示： 推荐使用以下工具： 22 毫米套筒
Remove and discard the nut that attaches the LH front lower lateral link to the LH front suspension knuckle. 180 Nm (132.7 ft-lbs) | 拆下并弃用将 LH 前下方横向连杆固定到 LH 前悬架万向节的螺母。 180 Nm (132.7 ft-lbs)
Remove the LH rear upper fore link from the vehicle. | 从车上拆下 LH 后上部前连杆。
Remove the bolt and nut that attach the LH rear lower fore link to the knuckle. | 拆下将 LH 后下部前连杆固定到转向节的螺栓和螺母。
Hand-tighten the nuts that attach the rear hub jack adapter to the LH rear hub. | 用手拧紧将后轮毂千斤顶适配器固定到 LH 后轮毂的螺母。
Use a 3/4 ton underhoist stand to hold the coil spring while slowly lowering the support stand to release the LH rear lower aft link from the knuckle. Note Attach a bungee cord from the LH rear lower aft link to the coil spring to assist, if needed. | 使用 3/4 吨起重机下方支架固定螺旋弹簧，同时缓慢地降下支架，从万向节上松开 LH 后下部尾连杆。 注 如果需要，在 LH 后下部尾连杆与螺旋弹簧之间连接一根辅助弹力绳。
Install a new nut to attach the LH tie rod end to the knuckle. 180 Nm (132.7 ft-lbs) | 安装一个新螺母，将 LH 横拉杆球头固定到万向节。 180 Nm (132.7 ft-lbs)
Adjust the support stand until the lower beam of the rear ride height torque tool rests against the bottom edge of the lower control arm, as illustrated. Figure 1. Some assemblies hidden for clarity | 调整支柱，让后侧车身高度扭矩工具的底梁靠在下部控制杆的底部边缘上（如图所示）。 图 1. 为清晰起见，隐藏了部分总成
Install the rear suspension cover. See Cover - Rear Suspension - LH . | 安装后悬架护罩。请参阅 盖板 - 后悬架 - LH 。
Check the torque for the nut that attaches the LH rear lower aft link to the rear subframe, and then mark the nut with a paint pen. 115 Nm (84.8 ft-lbs) Tip: Use of the following tool(s) is recommended: 21 mm socket 21 mm combination wrench | 检查将 LH 后下部尾连杆固定到后副框架的螺母的扭矩，然后用油性记号笔对螺母做标记。 115 Nm (84.8 ft-lbs) 提示： 推荐使用以下工具： 21 毫米套筒 21 毫米组合扳手
Fully compress the LH tie rod end link into the steering gear. Note May need to pull the RH tie rod end link outward to assist with removal. | 将 LH 横拉杆球头连杆完全压入转向机构。 注 可能需要向外拉 RH 横拉杆球头连杆以便于拆卸。
Remove the red locking tab from the new steering column control module by lifting it off. | 揭开红色锁片，将其从新转向柱控制模块上拆下。
Remove the plugs from the fittings, immediately connect the rear drive unit inverter inlet hose to the HV battery, fasten the clip, and then perform a Push-Pull-Push check of the fitting. | 从接头上取下塞子，立即将后驱动单元逆变器入口软管连接到高压电池，紧固夹子，然后对接头进行推拉检查。
Check the torque for the nuts that attach the LH front lower lateral link to the front subframe, and then mark the nuts with a paint pen. 115 Nm (84.8 ft-lbs) | 检查将 LH 前下部横向连杆固定到前副框架的螺母的扭矩，然后用油性记号笔标记这些螺母。 115 Nm (84.8 ft-lbs)
Hand-tighten the bolt and nut that attach the LH strut to the LH front lower lateral link. Tip: Use of the following tool(s) is recommended: 21 mm socket 21mm combination wrench | 用手拧紧将 LH 支柱固定到 LH 前下方横向连杆的螺栓和螺母。 提示： 推荐使用以下工具： 21 毫米套筒 21 毫米组合扳手
Remove the front suspension knuckle and hub assembly from the vehicle. | 从车上拆下前悬架万向节和轮毂总成。
Install LH rear upper fore link to subframe and hand tighten nut and bolt. Note Torque at later step. | 将 LH 后上部前连杆安装到幅框架，然后用手拧紧螺母和螺栓。 注 在后续步骤中拧紧。
Remove the bolt that attaches the LH rear lower fore link to the subframe. | 拆下将 LH 后下部前连杆固定到副框架的螺栓。
Position a support stand underneath the hub jack adapter, and then raise the support stand to simulate vehicle at ride height. | 在轮毂千斤顶适配器下方放置一个支架，然后升起支架以模拟车辆处于车身高度的状态。
Remove the bolt and nut that attach the LH rear lower aft link to the subframe, and then remove the link from the vehicle. | 拆下将 LH 后下部尾连杆固定到副框架的螺栓和螺母，然后从车上拆下连杆。
Remove the bolt that attaches the brake rotor to the hub. Note Early production vehicles may not be equipped with a bolt securing the rotor. | 拆下将制动盘固定到轮毂的螺栓。 注 早期生产的车辆可能未配备固定制动盘的螺栓。
Install the upper control arm into the knuckle, and then install the bolt and a new nut to attach the upper control arm to the knuckle. 56 Nm (41.3 ft-lbs) | 将上方控制臂安装到万向节中，然后安装螺栓和一个新螺母，将上方控制臂固定到万向节。 56 Nm (41.3 ft-lbs)
Measure the distance between the topmost edge of the fender arch to the center of the rear axle to make sure that the rear suspension is set to ride height: the distance should measure 378 mm. | 测量轮拱内衬顶部边缘与后轴中部之间的距离，确保后悬架设置为车身高度：距离应为 378 毫米。
Check the torque for the nut that attaches the LH rear lower aft link to the knuckle, and then mark the nut with a paint pen. 115 Nm (84.8 ft-lbs) Tip: Use of the following tool(s) is recommended: 21 mm socket 21 mm ratcheting combination wrench Flex head ratchet/flex head torque wrench | 检查将 LH 后下部尾连杆固定到万向节的螺母的扭矩，然后用油性记号笔对螺母做标记。 115 Nm (84.8 ft-lbs) 提示： 推荐使用以下工具： 21 毫米套筒 21 毫米棘轮组合扳手 回旋头棘轮/回旋头扭矩扳手
Position a coolant drain container beneath the front of the vehicle. | 在车辆前部下方放置一个冷却液排放容器。
Remove the LH outer tie rod end from the steering gear assembly. Note Record the number of turns during removal. Figure 1. RH shown, LH similar | 从转向机构总成上拆下 LH 外侧横拉杆球头。 注 拆卸期间记录转动圈数。 图 1. 图示为右侧件，左侧类似
Remove the plugs from the fittings, immediately connect the rear drive unit inverter inlet hose to the rear drive unit inverter, fasten the clip, and then perform a Push-Pull-Push check of the fitting. | 从接头上取下塞子，立即将后驱动单元逆变器入口软管连接到后驱动单元逆变器，紧固夹子，然后对接头进行推拉检查。
Align the RH end link with the rear stabilizer bar. Note Move the rear stabilizer bar up/down to get the correct angle to install the rear link. | 将 RH 末端连杆与后平衡杆对齐。 注 为了获得安装后连杆的正确角度，请将后平衡杆向上/向下移动。
Check the torque for the nut that attaches the LH front lower compliance link to the LH knuckle, and then mark the nut with a paint pen. 180 Nm (132.7 ft-lbs) | 检查将 LH 前下部柔性连杆固定到 LH 万向节的螺母的扭矩，然后用油性记号笔标记此螺母。 180 Nm (132.7 ft-lbs)
Tighten the bolts that attach the LH front lower lateral link to the front subframe. 115 Nm (84.8 ft-lbs) 115 Nm (84.8 ft-lbs) Tip: Use of the following tool(s) is recommended: 21 mm socket | 拧紧将 LH 前下部横向连杆固定到前副框架的螺栓。 115 Nm (84.8 ft-lbs) 115 Nm (84.8 ft-lbs) 提示： 推荐使用以下工具： 21 毫米套筒
Remove the bolts that attach the front hub to the front knuckle. 85 Nm (62.7 ft-lbs) | 拆下将前轮毂固定到前万向节的螺栓。 85 Nm (62.7 ft-lbs)
Install nut and bolt securing LH rear upper fore link to knuckle. Note Torque at later step. | 安装将 LH 后上部前连杆固定到万向节的螺母和螺栓。 注 在后续步骤中拧紧。
Remove the LH rear lower fore link from the vehicle. | 从车上拆下 LH 后下部前连杆。
Use the rear ride height torque gauge to verify that the suspension is set within ride height specification. Note Might need to adjust the support stand or spring compressor tool slightly. | 使用后部车身高度扭矩表确认后悬架已设置到车身高度规格范围内。 注 可能需要微调支架或弹簧压缩器工具。
Hand-tighten the bolt and nut that attach the LH rear lower aft link to the subframe. | 用手拧紧将 LH 后下部尾连杆固定到副框架的螺栓和螺母。
Dual Motor only: Install the nut that attaches the LH front jounce hose bracket to the vehicle. 6 Nm (4.4 ft-lbs) | 仅限双电机车辆： 安装将 LH 前震动软管支架固定到车辆的螺母。 6 Nm (4.4 ft-lbs)
Tighten the bolt and nut that attach the LH lower rear control arm to the knuckle, and then mark the bolt and nut with a paint pen. 115 Nm (84.8 ft-lbs) 115 Nm (84.8 ft-lbs) | 拧紧将 LH 后下方控制臂固定到万向节的螺栓和螺母，然后用油性记号笔标记螺栓和螺母。 115 Nm (84.8 ft-lbs) 115 Nm (84.8 ft-lbs)
Check the torque for the nut that attaches the LH rear damper assembly to the LH lower aft link, and then mark the nut with a paint pen. 115 Nm (84.8 ft-lbs) Tip: Use of the following tool(s) is recommended: | 检查将 LH 后减震器总成固定到 LH 下部尾连杆的螺母的扭矩，然后用油性记号笔对螺母做标记。 115 Nm (84.8 ft-lbs) 提示： 推荐使用以下工具：
Release the clip that attaches the radiator outlet hose to the superbottle, disconnect the hose, and then immediately plug the male and female fittings. Note Place absorbent material below the hose to avoid coolant on the steering gear connections. | 松开将散热器出口软管固定到超级瓶的夹子，断开软管，然后立即插接外螺纹接头和内螺纹接头。 注 在软管下方放置吸收性材料，以避免冷却液落到转向机构接头上。
Hand-tighten the new nut that attaches the RH end link to the rear stabilizer bar. Note Counter-hold the ball joint with a hex wrench. | 用手拧紧将 RH 末端连杆固定到后平衡杆的新螺母。 注 用六角扳手反向固定球头。
Check the torque for the nut that attaches the LH front lower lateral link to the LH knuckle, and then mark the nut with a paint pen. 180 Nm (132.7 ft-lbs) | 检查将 LH 前下部横向连杆固定到 LH 万向节的螺母的扭矩，然后用油性记号笔标记此螺母。 180 Nm (132.7 ft-lbs)
Install the bolts (x5) that attach the LH side of the front aero shield panel to the vehicle. Note Apply Loctite 222 to the bolts before installing. Tip: Use of the following tool(s) is recommended: 10 mm socket | 安装将前部流线型护板 LH 侧固定到车辆的螺栓 (x5)。 注 安装之前向螺栓上涂抹 Loctite 222。 提示： 推荐使用以下工具： 10 毫米套筒
Separate the front hub from the front suspension knuckle. | 将前轮毂与前悬架万向节分离。
Remove the tape from the LH rear wheel well area, and then remove any leftover residue using IPA wipes. | 从 LH 后轮罩区域撕下胶带，然后使用 IPA 湿巾清除任何残留物。
Install the LH rear lower fore link to the subframe, and then hand-tighten the bolt that attaches the LH rear lower fore link to the subframe. | 将 LH 后下部前连杆安装到副框架，然后用手拧紧将 LH 后下部前连杆固定到副框架的螺栓。
Install the coil spring into position for installation while raising the support stand until the LH rear lower aft link is supported. Note Might need to compress the coil spring further until the LH rear lower aft link and the knuckle holes align. | 将螺旋弹簧装入安装位置，同时升起支架，直至 LH 后下部尾连杆得到支撑。 注 可能需要进一步压缩螺旋弹簧，直至 LH 后下部尾连杆与万向节孔对齐。
Install the grommet and fasten the clip that attach the front LH ABS wheel speed sensor electrical harness to the knuckle. | 安装索环并紧固将 LH 前防抱死制动系统车轮转速传感器电气线束固定到万向节的夹子。
Tighten the bolt and nut that attach the LH lower rear control arm to the damper, and then mark the bolt and nut with a paint pen. 115 Nm (84.8 ft-lbs) 115 Nm (84.8 ft-lbs) | 拧紧将 LH 后下方控制臂固定到减震器的螺栓和螺母，然后用油性记号笔标记螺栓和螺母。 115 Nm (84.8 ft-lbs) 115 Nm (84.8 ft-lbs)
Check the torque for the nut that attaches the LH rear upper fore link to the rear subframe, and then mark the nut with a paint pen. 76 Nm (56.0 ft-lbs) Tip: Use of the following tool(s) is recommended: 18 mm socket 18 mm combination wrench Flex head ratchet/flex head torque wrench | 检查将 LH 后上部前连杆固定到后副框架的螺母的扭矩，然后用油性记号笔对螺母做标记。 76 Nm (56.0 ft-lbs) 提示： 推荐使用以下工具： 18 毫米套筒 18 毫米组合扳手 回旋头棘轮/回旋头扭矩扳手
Release the clip that attaches the radiator inlet hose to the superbottle, disconnect the hose, and then immediately plug the male and female fittings. Note Place absorbent material below the hose to avoid coolant on the steering gear connections. | 松开将散热器入口软管固定到超级瓶的夹子，断开软管，然后立即插接外螺纹接头和内螺纹接头。 注 在软管下方放置吸收性材料，以避免冷却液落到转向机构接头上。
Fasten the barrel clip that attaches the rear drive unit inverter inlet hose to the HV battery. | 紧固将后驱动单元逆变器入口软管固定到高压电池的桶型夹。
If equipped, remove the LH front wheel center cap. See Cap - Wheel . | 如果配有 LH 前轮轮毂盖，则将其拆下。请参阅 盖 - 轮毂 。
Tighten the nut that attaches the RH end link to the rear stabilizer bar. Mark the nut with a paint pen. 55 Nm (40.6 ft-lbs) Tip: Use of the following tool(s) is recommended: 15 mm socket 5 mm hex | 拧紧将 RH 末端连杆固定到后平衡杆的螺母。使用油性记号笔标记螺母。 55 Nm (40.6 ft-lbs) 提示： 推荐使用以下工具： 15 毫米套筒 5 毫米六角
Remove LH front wheel. See Wheel (Remove and Install) . | 拆下 LH 前车轮。请参阅 轮毂（拆卸和安装） 。
Check the torque for the nut that attaches the LH front stabilizer bar link to the front stabilizer bar, and then mark the nut with a paint pen. 98 Nm (72.3 ft-lbs) | 检查将 LH 前平衡杆连杆固定到前平衡杆的螺母的扭矩，然后用油性记号笔标记此螺母。 98 Nm (72.3 ft-lbs)
As described in SC-14-00-001: Standard Courtesy Inspection Checklist, inspect the vehicle for tire wear that indicates the need for wheel alignment. | 如 SC-14-00-001 中所述：标准免费检查核对单，检查车辆是否有表明需要进行车轮定位的轮胎磨损。
Remove the LH front upper control arm from the front upper control arm mount. See Control Arm - Upper - Front - LH . | 从前上方控制臂支座上拆下 LH 前上方控制臂。请参阅 控制臂 - 上 - 前 - LH 。
Install a hub jack adapter onto the LH front hub, and then use a support stand to support the LH front suspension at ride height (423 mm). Note Measure from bottom of fender to center of axle as a check to make sure LH suspension is set close to ride height. Tip: Use of the following tool(s) is recommended: Hub Jack Adapter - 1459409-00-A | 向 LH 前轮毂上安装一个轮毂千斤顶适配器，然后使用支架将 LH 前悬架支撑在车身高度（423 毫米）上。 注 作为一项检查，测量翼子板底部到轴中心的距离，以确保将 LH 悬架设置为接近车身高度。 提示： 推荐使用以下工具： 轮毂千斤顶适配器 - 1459409-00-A
Make sure the tire pressures are to specification. Note Use the tire sticker values displayed on the door jam. If unavailable, use these values: 18 inch wheels - 42 psi 19 inch wheels - 42 psi 20 inch wheels - 42 psi | 确保胎压符合规格。 注 使用车门侧柱上显示的轮胎标签值。如果没有，则使用以下值： 18 英寸轮毂 - 42 psi 19 英寸轮毂 - 42 psi 20 英寸轮毂 - 42 psi
Apply SEM self-etching primer to cover any exposed metal at the LH rear wheel well. Note Shake paint to mix prior to use. | 涂抹 SEM 自蚀底漆以盖住 LH 后轮罩处任何裸露的金属。 注 使用前将油漆摇匀。
Hand-tighten the bolt and the nut that attaches the LH rear lower fore link to the knuckle. | 用手拧紧将 LH 后下部前连杆固定到转向节的螺栓和螺母。
Tighten the bolt and nut that attach the LH rear upper aft link to the subframe. 134 Nm (98.8 ft-lbs) Tip: Use of the following tool(s) is recommended: 21 mm socket 21 mm combination wrench | 拧紧将 LH 后上部尾连杆固定到副框架的螺栓和螺母。 134 Nm (98.8 ft-lbs) 提示： 推荐使用以下工具： 21 毫米套筒 21 毫米组合扳手
Hand-tighten the bolt and nut that attach the LH rear lower aft link to the knuckle. | 用手拧紧将 LH 后下部尾连杆固定到万向节的螺栓和螺母。
Install the front LH ABS wheel speed sensor into the knuckle, and then install a new bolt to attach the sensor to the knuckle. 5 Nm (3.7 ft-lbs) | 将 LH 前防抱死制动系统车轮转速传感器安装到万向节中，然后安装一个新螺栓，将传感器固定到万向节。 5 Nm (3.7 ft-lbs)
Tighten the bolt and nut that attach the LH lower rear control arm to the subframe, and then mark the bolt and nut with a paint pen. 115 Nm (84.8 ft-lbs) 115 Nm (84.8 ft-lbs) | 拧紧将 LH 后下方控制臂固定到副框架的螺栓和螺母，然后油性用记号笔标记螺栓和螺母。 115 Nm (84.8 ft-lbs) 115 Nm (84.8 ft-lbs)
Check the torque for the nut that attaches the LH rear upper fore link to the knuckle, and then mark the nut with a paint pen. 76 Nm (56.0 ft-lbs) Tip: Use of the following tool(s) is recommended: | 检查将 LH 后上部前连杆固定到万向节的螺母的扭矩，然后用油性记号笔对螺母做标记。 76 Nm (56.0 ft-lbs) 提示： 推荐使用以下工具：
Place the coolant hoses aside for clearance. | 将冷却液软管置于一旁以留出间隙。
Install the HV battery rear skid plate. See Skid Plate - HV Battery - Rear . | 安装高压电池后滑板。请参阅 滑板 - 高压电池 - 后 。
Remove the support stand from underneath the vehicle. | 从车辆下方移走支架。
Repeat step 5 through step 12 on the RH side of the front suspension. | 在前悬架 RH 侧重复第 5 步至第 12 步。
Loosen the LH front wheel lug nuts. CAUTION Use a 6 point socket. Do not use a 12 point socket or a specialty socket. | 松开 LH 前轮毂螺母。 警告 使用 6 角套筒。请勿使用 12 角套筒或专业套筒。
Remove the LH front upper control arm mount isolator from the front upper control arm mount. Note To help with reinstallation, note the position of the LH front upper control arm mount isolator. | 从前上方控制臂支座上拆下 LH 前上方控制臂支座隔离器。 注 为了帮助重新安装，请注意 LH 前上方控制臂支座隔离器的位置。
Tighten the bolts that attach the LH strut to LH front lower lateral link, and then mark the bolt and nut with a paint pen. 106 Nm (78.2 ft-lbs) 106 Nm (78.2 ft-lbs) Tip: Use of the following tool(s) is recommended: 21 mm socket | 拧紧将 LH 支柱固定到 LH 前下方横向连杆的螺栓，然后用油性记号笔标记螺栓和螺母。 106 Nm (78.2 ft-lbs) 106 Nm (78.2 ft-lbs) 提示： 推荐使用以下工具： 21 毫米套筒
Make sure that the alignment rack slip/turn plates are locked. | 确保定位台架侧板/转动板已锁定。
Install the spring compressor onto the LH rear coil spring. | 向 LH 后螺旋弹簧上安装弹簧压缩器。
Loosen the larger bolt that attaches the LH shear plate to the subframe, move the shear plate to its original position, and then hand-tighten the bolt. | 松开将 LH 剪力板固定到副框架的大号螺栓，将剪力板移回原位，然后重新拧紧螺栓。
Tighten the bolt and nut that attach the LH rear upper aft link to the LH rear suspension knuckle. Mark the bolt with a paint pen. Tip: Use of the following tool(s) is recommended: | 拧紧将 LH 后上部尾连杆固定到 LH 后悬架转向节的螺栓和螺母。用油性记号笔标记螺栓。 提示： 推荐使用以下工具：
Hand-tighten the bolt and nut that attach the rear damper to the LH rear lower aft link. | 用手拧紧将后减震器固定到 LH 后下部尾连杆的螺栓和螺母。
Remove the LH rear brake rotor from the vehicle. CAUTION Place the rotor hat down to prevent damage to the rotor face. | 从车上拆下 LH 后制动盘。 警告 将制动盘帽放下，以防止损坏制动盘表面。
Check the torque for the nut that attaches the LH rear upper aft link to the rear subframe, and then mark the nut with a paint pen. 134 Nm (98.8 ft-lbs) Tip: Use of the following tool(s) is recommended: 21 mm socket 21 mm combination wrench | 检查将 LH 后上部尾连杆固定到后副框架的螺母的扭矩，然后用油性记号笔对螺母做标记。 134 Nm (98.8 ft-lbs) 提示： 推荐使用以下工具： 21 毫米套筒 21 毫米组合扳手
Release the connector locks, disconnect the steering gear assembly connectors, and then move the 12V steering gear harness aside for clearance. | 松开连接器锁，断开转向机构总成连接器，然后将 12V 转向机构线束移到一旁以留出间隙。
Fasten the clips (x2) that attach the coolant hoses to RH shear plate. | 紧固将冷却液软管固定到 RH 剪力板的夹子 (x2)。
Make sure the tire pressures are to specification. Note Use the tire sticker values displayed on the door jamb. If unavailable, use these values: 18 inch wheels - 42 psi 19 inch wheels - 42 psi 20 inch wheels - 42 psi | 确保胎压符合规格。 注 使用车门侧柱上显示的轮胎标签值。如果没有，则使用以下值： 18 英寸轮毂 - 42 psi 19 英寸轮毂 - 42 psi 20 英寸轮毂 - 42 psi
Release the parking brakes. See Parking Brake - Caliper - Rear - LH (Release) . | 松开驻车制动器。请参阅 驻车制动 - 钳 - 后 - LH（松开） 。
Remove the front subframe assembly. See Subframe Assembly - Front (RWD) (Remove and Install) . | 拆下前副框架总成。请参阅 副框架总成 - 前（后轮驱动）（拆卸和安装） 。
Remove the bolts that attach the LH front hub to the knuckle, and then remove the hub from the vehicle. Tip: Use of the following tool(s) is recommended: 18 mm socket 3 in extension | 拆下将 LH 前轮毂固定到万向节的螺栓，然后从车上拆下轮毂。 提示： 推荐使用以下工具： 18 毫米套筒 3 英寸加长件
Install the LH and RH front wheels. See Wheel (Remove and Install) . | 安装 LH 和 RH 前车轮。请参阅 轮毂（拆卸和安装） 。
Remove the nuts that attach the front upper control arm mount to the LH front spring and damper assembly. | 拆下将前上方控制臂支座固定到 LH 前弹簧和减震器总成的螺母。
Remove the support stand and hub jack adapter from the vehicle. | 从车上拆下支架和轮毂千斤顶适配器。
Disconnect the charging cable from the vehicle. Warning Do not attach the charging cable to the charge port while the vehicle is on the rack. | 断开充电电缆与车辆的连接。 警告 车辆位于台架上时，不要将充电电缆固定到充电端口。
Remove the bolt that attaches the LH rear brake rotor to the hub, but do not remove the rotor from the assembly. | 拆下将 LH 后制动盘固定到轮毂的螺栓，但不要从总成上拆下制动盘。
Install and hand-tighten the smaller bolts that attach the LH shear plate to the HV battery. | 安装并用手拧紧将 LH 剪力板固定到高压电池的小号螺栓。
Remove the support stand front underneath the LH suspension. | 拆下 LH 悬架下方的支架前部。
Remove the bolts (x3) that attach the LH rear hub to the knuckle, and then remove the hub from the axle. Figure 1. Halfshaft hidden for clarity | 拆下将 LH 后轮毂固定到转向节的螺栓 (x3)，然后从车轴上拆下轮毂。 图 1. 为清晰起见，隐藏了半轴
Remove the spring compressor from the LH rear suspension spring. | 从 LH 后悬架弹簧上拆下弹簧压缩器。
Check the torque for the nut that attaches the LH rear upper aft link to the knuckle, and then mark the nut with a paint pen. 134 Nm (98.8 ft-lbs) Tip: Use of the following tool(s) is recommended: | 检查将 LH 后上部尾连杆固定到万向节的螺母的扭矩，然后用油性记号笔对螺母做标记。 134 Nm (98.8 ft-lbs) 提示： 推荐使用以下工具：
Release the connector locks, and then disconnect the logic connectors below the steering gear. | 松开连接器锁，然后断开转向机构下方的逻辑连接器。
In Toolbox, click Actions, type "SCCM" in the search field, click on "PING-TP_ SCCM", and then select Run . | 在 Toolbox 中点击“Actions”，在搜索字段中输入“SCCM”，点击“PING-TP_ SCCM”，然后选择 Run 。
Fasten the clips (x4) that secure coolant hoses to the rear skid plate. Note Clip quantity varies with older vehicles. | 紧固将冷却液软管固定到后滑板的夹子 (x4)。 注 夹子数量因旧款车而异。
Raise the vehicle, and then remove the LH front wheel. See Wheel (Remove and Install) . | 升起车辆，然后拆下 LH 前车轮。请参阅 轮毂（拆卸和安装） 。
Disconnect the electrical harness from the inverter low voltage connector. | 断开电气线束与逆变器低压连接器的连接。
Lower the vehicle from the lift. | 从举升机上降下车辆。
Remove the steering rack. See Steering Rack (RWD) . | 拆下转向齿条。请参阅 转向齿条（后轮驱动） 。
Loosen the LH and RH front wheels. Refer to Wheel (Remove and Install) . | 松开 LH 和 RH 前车轮。请参考 轮毂（拆卸和安装） 。
Remove the steering rack. See Steering Rack (Dual Motor) . | 拆下转向齿条。请参阅 转向齿条（双电机） 。
Check the tone ring on the LH front hub prior to installation: Use a magnetic field viewing card to make sure that the magnetic field on the tone ring is not damaged. | 安装之前，检查 LH 前轮毂上的调节环：使用磁场观察卡确保调节环上的磁场并未损坏。
Raise the vehicle on a 4 post lift. See Raise Vehicle - 4 Post Lift . | 用四柱举升机举升车辆。请参阅 升起车辆 - 四柱举升机 。
Remove the front upper control arm mount from the LH front spring and damper assembly. | 从 LH 前弹簧和减震器总成上拆下前上方控制臂支座。
Drive the vehicle onto the alignment rack, and stop the vehicle approximately 6 inches before the turn plates to allow for rolling compensation. | 将车辆开到定位台架上，在转动板前部约 6 英寸处停车，以便执行滚动补偿。
Torque the larger bolt that attaches the LH shear plate and subframe to the body. 128 Nm (94.4 ft-lbs) | 拧紧将 LH 剪力板和副框架固定到车身的大号螺栓。 128 Nm (94.4 ft-lbs)
Remove the hub jack adapter from the LH rear hub. | 从 LH 后轮毂上拆下轮毂千斤顶适配器。
Remove the bolts (x3) that attach the LH rear brake dust shield to the knuckle, and then remove the dust shield from the vehicle. | 拆下将 LH 后制动防尘罩固定到转向节的螺栓 (x3)，然后从车上拆下防尘罩。
Remove the outer bolts that attach the steering gear assembly to the front subframe. Tip: Use of the following tool(s) is recommended: 15 mm socket Flex head ratchet/flex head torque wrench 11 in extension | 拆下将转向机构总成固定到前副框架的外侧螺栓。 提示： 推荐使用以下工具： 15 毫米套筒 回旋头棘轮/回旋头扭矩扳手 11 英寸加长件
Fasten the clips (x2) that attach the coolant hoses to LH shear plate. | 紧固将冷却液软管固定到 LH 剪力板的夹子 (x2)。
With an assistant, remove and discard the nuts that attach the front stabilizer bar to the front subframe, and then remove the stabilizer bar from the subframe. | 在助手的帮助下，拆下并弃用将前平衡杆固定到前副框架的螺母，然后从副框架上拆下平衡杆。
Set the steering wheel in the straight ahead position, and then use a steering wheel holder to lock the steering wheel into position. | 摆正方向盘（使其朝向正前方），然后使用方向盘托架将方向盘锁定到位。
Position the LH front hub on the knuckle, and then install the bolts that attach the hub to the knuckle. 85 Nm (62.7 ft-lbs) Tip: Use of the following tool(s) is recommended: 18 mm socket 3 in extension | 将 LH 前轮毂置于万向节上，然后安装此轮毂固定到万向节的螺栓。 85 Nm (62.7 ft-lbs) 提示： 推荐使用以下工具： 18 毫米套筒 3 英寸加长件
Check the torque for the nut that attaches the LH front spring and damper assembly to the LH front lower lateral link, and then mark the nut with a paint pen. 106 Nm (78.2 ft-lbs) | 检查将 LH 前弹簧和减震器总成固定到 LH 前下部横向连杆的螺母的扭矩，然后用油性记号笔标记此螺母。 106 Nm (78.2 ft-lbs)
Install the front upper control arm mount onto the LH front spring and damper assembly, and then install the nuts that attach the mount to the damper assembly. 23 Nm (17.0 ft-lbs) | 将前上方控制臂支座装到 LH 前弹簧和减震器总成上，然后安装将支座固定到减震器总成的螺母。 23 Nm (17.0 ft-lbs)
Shift into Park. | 换入驻车挡。
Torque the smaller bolts (x2) that attach the LH shear plate to the HV battery. 30 Nm (22.1 ft-lbs) | 拧紧将 LH 剪力板固定到高压电池的小号螺栓 (x2)。 30 Nm (22.1 ft-lbs)
Install the bolt that attaches the LH rear brake rotor to the LH rear hub. 5 Nm (3.7 ft-lbs) Tip: Use of the following tool(s) is recommended: 10 mm socket 2 in extension Ratchet/torque wrench | 安装将 LH 后制动盘固定到 LH 后轮毂的螺栓。 5 Nm (3.7 ft-lbs) 提示： 推荐使用以下工具： 10 毫米套筒 2 英寸加长件 棘轮/扭矩扳手
Remove the bolt that attaches the rear LH ABS wheel speed sensor to the knuckle. | 拆下将 LH 后防抱死制动系统车轮转速传感器固定到转向节的螺栓。
Install the bolts (x4) that attach the front part of the rear fascia diffuser to the vehicle. 4 Nm (2.9 ft-lbs) | 安装将后饰板扩散器的前部固定到车辆的螺栓 (x4)。 4 Nm (2.9 ft-lbs)
Remove the inner bolts that attach the steering gear assembly to the front subframe. Tip: Use of the following tool(s) is recommended: 18 mm socket 6 in extension | 拆下将转向机构总成固定到前副框架的内侧螺栓。 提示： 推荐使用以下工具： 18 毫米套筒 6 英寸加长件
Install the rear stabilizer bar to the rear subframe, and then install new bolts (x4) to attach the stabilizer bar to the subframe. 30 Nm (22.1 ft-lbs) | 将后平衡杆安装到后副框架上，然后安装新螺栓 (x4) 以将平衡杆固定到副框架。 30 Nm (22.1 ft-lbs)
Position the hub puller tool onto the LH front wheel studs, and then hand-tighten the wheel lug nuts (x5). | 将轮毂拉拔器工具置于 LH 前车轮支柱上，然后用手拧紧轮毂螺母 (x5)。
Release the clip, disconnect the rear drive unit inlet hose from the inverter coolant coupling, and then plug the coupling. | 松开夹子，从逆变器冷却液接头处断开后驱动单元入口软管，然后塞住接头。
Remove the bolts and nuts that attach the LH and RH crash can brackets to the front subframe, and remove the brackets from the subframe. Figure 1. LH Shown, RH similar | 拆下将 LH 和 RH 防撞罐支架固定到前副框架的螺栓和螺母，然后从副框架上拆下支架。 图 1. LH 如图所示，RH 类似
Remove the bolts that attach LH and RH crash can brackets to the front subframe, and then set the crash can brackets aside. | 拆下将 LH 和 RH 防撞罐支架固定到前副框架的螺栓，然后将防撞罐支架置于一旁。
Install the LH front brake rotor. See Brake Rotor - Front - LH . | 安装 LH 前制动盘。请参阅 制动盘 - 前 - LH 。
Check the torque for the nut that attaches the RH front spring and damper assembly to the RH front lower lateral link, and then mark the nut with a paint pen. 106 Nm (78.2 ft-lbs) | 检查将 RH 前弹簧和减震器总成固定到 RH 前下部横向连杆的螺母的扭矩，然后用油性记号笔标记此螺母。 106 Nm (78.2 ft-lbs)
Install the LH front upper control arm mount isolator to the front upper control arm mount. Note The LH front upper control arm mount isolator installs one way. | 将 LH 前上方控制臂支座隔离器安装到前上方控制臂支座上。 注 LH 前上方控制臂支座隔离器单向安装。
Install wheel chocks. | 放置止轮块。
Use the rear ride height torque gauge to verify that the suspension is set within ride height specification. Note You may need to adjust the support stand or spring compressor tool slightly. | 使用后部车身高度扭矩表确认后悬架已设置到车身高度规格范围内。 注 可能需要微调支架或弹簧压缩器工具。
Install the clips that attach the coolant hose to the LH shear plate. | 安装将冷却液软管固定到 LH 剪力板的夹子。
Release the clip and remove the grommet that attach the rear LH ABS wheel speed sensor cable to the rear knuckle and bracket. | 松开夹子，然后拆下将 LH 后防抱死制动系统车轮转速传感器电缆固定到后转向节和支架的索环。
Slide the steering gear assembly to the RH side of the vehicle to remove it through the underhood storage area. | 将转向机构总成滑至车辆 RH 侧，通过前备箱储物区将其拆下。
Install the LH rear stabilizer bar end link into the rear stabilizer bar. Note Move the stabilizer bar up and down to ease installation of the end link. | 将 LH 后平衡杆末端连杆安装到后平衡杆中。 注 上下移动平衡杆以方便安装末端连杆。
With an assistant, unlatch the front subframe from the subframe lifting tool, and the remove the front subframe from the subframe lifting tool. | 在助手的帮助下，从副框架举升工具上解锁前副框架，然后从副框架举升工具上拆下前副框架。
Install LH front wheel. See Wheel (Remove and Install) . | 安装 LH 前车轮。请参阅 轮毂（拆卸和安装） 。
Remove the bolt that attaches the LH front brake rotor to the hub, but do not remove the rotor at this time. | 拆下将 LH 前制动盘固定到轮毂的螺栓，但此时不要拆下制动盘。
Install the clips (x2) that attach the valance to the front stabilizer bar brackets. | 安装将裙板固定到前平衡杆支架的夹子 (x2)。
Install the LH front upper control arm to the front upper control arm mount. See Control Arm - Upper - Front - LH . | 将 LH 前上方控制臂安装到前上方控制臂支座。请参阅 控制臂 - 上 - 前 - LH 。
Install seat covers on the driver and front passenger seats. | 在驾驶位座椅和副驾位座椅上安装座椅罩。
Fasten the steering shaft boot to the bulkhead. | 将转向轴护套紧固到隔板上。
Tighten the bolt that attaches the LH rear lower aft link to the subframe. Mark the bolt with a paint pen after the bolt is tighten. 115 Nm (84.8 ft-lbs) 115 Nm (84.8 ft-lbs) | 拧紧将 LH 后下部尾连杆固定到副框架的螺栓。拧紧螺栓后，用油性记号笔标记螺栓。 115 Nm (84.8 ft-lbs) 115 Nm (84.8 ft-lbs)
Move the vehicle to the alignment rack. | 将车辆移到定位架上。
Remove the spring compressor from the rear LH spring. | 从 LH 后弹簧上拆下弹簧压缩器。
Loosen the jamb nut to the LH and RH tie rod ends on the new steering gear assembly Tip: Use of the following tool(s) is recommended: 21 mm combination wrench 14 mm combination wrench | 松开新转向机构总成上的 LH 和 RH 横拉杆球头的止动螺母 提示： 推荐使用以下工具： 21 毫米组合扳手 14 毫米组合扳手
Install a new nut to attach the LH rear stabilizer bar end link to the rear stabilizer bar. 55 Nm (40.6 ft-lbs) Note Use a 5mm allen wrench to prevent the ball joint stud from turning and damaging the ball joint. | 安装新螺母，将 LH 后平衡杆末端连杆固定到后平衡杆。 55 Nm (40.6 ft-lbs) 注 使用 5mm 内六角扳手防止球形接头螺柱转动和损坏球形接头。
Remove the hub puller tool from the LH front wheel studs. | 从 LH 前车轮支柱上拆下轮毂拉拔器工具。
With an assistant, position the new subframe to the subframe lifting tool. Note Make sure that the 2 guides align. | 在助手的帮助下，将新副框架置于副框架举升工具上。 注 确保 2 个导件对齐。
Position the hydraulic hub puller tool onto the LH front wheel studs, and then hand tighten the wheel lug nuts (x5). | 将液压轮毂拉拔器工具置于 LH 前车轮支柱上，然后用手拧紧轮毂螺母 (x5)。
Release the rear clip that attaches the LH shock tower cover to the vehicle, and then swivel the shock tower cover aside. Figure 1. Model 3 shown; Model Y similar Figure 2. Model 3 shown; Model Y similar | 松开将 LH 减震塔盖固定到车辆的后部夹子，然后将减震塔盖旋转到一旁。 图 1. 图示为 Model 3；Model Y 与之类似 图 2. 图示为 Model 3；Model Y 与之类似
Set 150 pounds of ballast bags onto the driver seat, and 150 pounds of ballast bags onto the front passenger seat. | 向驾驶位座椅上放置 150 磅的压舱袋，向副驾位座椅上放置 150 磅的压舱袋。
Remove the masking tape from the instrument panel. | 从仪表板上拆除遮蔽胶带。
Torque the bolt and nut that attach the LH rear upper fore link to the subframe. 76 Nm (56.0 ft-lbs) | 拧紧将 LH 后上部前连杆固定到副框架的螺栓和螺母。 76 Nm (56.0 ft-lbs)
Tighten the bolt that attaches the LH rear lower aft link to the knuckle. Mark the bolt with a paint pen after the bolt is tighten. 115 Nm (84.8 ft-lbs) 115 Nm (84.8 ft-lbs) | 拧紧将 LH 后下部尾连杆固定到万向节的螺栓。拧紧螺栓后，用油性记号笔标记螺栓。 115 Nm (84.8 ft-lbs) 115 Nm (84.8 ft-lbs)
Fully tighten the bolt and nut that attaches the LH front spring and damper assembly to the lower control arm. 106 Nm (78.2 ft-lbs) | 完全拧紧将 LH 前弹簧和减震器总成固定到下控制臂的螺栓和螺母。 106 Nm (78.2 ft-lbs)
Repeat step 3 through step 29 on the RH side of the rear suspension. | 在后悬架 RH 侧重复第 3 步至第 29 步。
Remove the LH and RH outer tie rod ends from the new steering gear assembly. | 从新转向机构总成上拆下 LH 和 RH 外侧横拉杆球头。
Install the RH rear stabilizer bar end link into the rear stabilizer bar. Note Move the stabilizer bar up and down to ease installation of the end link. | 将 RH 后平衡杆末端连杆安装到后平衡杆中。 注 上下移动平衡杆以方便安装末端连杆。
Remove the bolt that attaches the LH front brake hose bracket to the LH front suspension knuckle. | 拆下将 LH 前制动软管支架固定到 LH 前悬架万向节的螺栓。
From outside of the vehicle, fasten the driver and front passenger seat belts, and shift into Neutral. | 从车辆外部固定驾驶位和副驾位座椅安全带，然后换入空挡。
Remove the LH and RH rear wheel arch liners. See Wheel Arch Liner - Rear - LH . | 拆下 LH 和 RH 后轮拱内衬。请参阅 轮拱内衬 - 后 - LH 。
Hand-tighten the bolts that attach the LH and RH crash can brackets to the front subframe. Note The tightening of the LH and RH crash can brackets occurs later during the installation of the front subframe assembly (remove and install). Figure 2. LH Shown, RH similar | 用手拧紧将 LH 和 RH 防撞罐支架固定到前副框架的螺栓。 注 在安装前副框架总成程序中（拆卸和安装），拧紧 LH 和 RH 防撞罐支架的操作相对靠后。 图 2. LH 如图所示，RH 类似
Repeat steps 5 to 6 on the RH front drive unit halfshaft. | 针对 RH 前驱动单元半轴重复第 5 步至第 6 步。
Remove the LH front drive unit halfshaft from the LH front hub assembly. Note While holding the hub in position, turn the hydraulic hub puller tool handle clockwise to separate the LH front drive unit halfshaft from the hub assembly. | 从 LH 前轮毂总成上拆下 LH 前驱动单元半轴。 注 将轮毂固定在适当位置的同时，顺时针转动液压轮毂拉拔器工具把手，从轮毂总成上分开 LH 前驱动单元半轴。
Remove the vehicle from the 4 post lift. See Raise Vehicle - 4 Post Lift . | 将车辆驶离四柱举升机。请参阅 升起车辆 - 四柱举升机 。
Remove the LH clip that attaches the cowl screen panel to the vehicle. Figure 3. Model 3 shown; Model Y similar | 拆下将前围篦板固定到车辆的 LH 夹子。 图 3. 图示为 Model 3；Model Y 与之类似
Lift the steering column lower gap hider up, rearward, and down to install the gap hider onto the instrument panel subassembly, then fasten the clips (x4) that attach the gap hider to the subassembly. | 将转向柱下部间隙隔套向后上方提起，然后放下，以将间隙隔套安装到仪表板次总成上，然后紧固将间隙隔套固定到次总成的夹子 (x4)。
Torque the bolt and nut that attach the LH rear upper fore link to the knuckle. 76 Nm (56.0 ft-lbs) | 拧紧将 LH 后上部前连杆固定到转向节的螺栓和螺母。 76 Nm (56.0 ft-lbs)
Remove the vehicle from the lift. See Raise Vehicle - 2 Post Lift . | 将车辆驶离举升机。请参阅 升起车辆 - 双柱举升机 。
Tighten the bolt and nut that attach the rear damper to the LH rear lower aft link. Mark the bolt with a paint pen after the bolt is tighten. 115 Nm (84.8 ft-lbs) 115 Nm (84.8 ft-lbs) | 拧紧将后减震器固定到 LH 后下部尾连杆的螺栓和螺母。拧紧螺栓后，用油性记号笔标记螺栓。 115 Nm (84.8 ft-lbs) 115 Nm (84.8 ft-lbs)
Remove and discard the nut that attaches the LH stabilizer bar link to the LH rear suspension knuckle, and then remove the link from the knuckle. Note Counter-hold the ball joint with a 5 mm hex wrench. | 拆下并弃用将 LH 平衡杆连杆固定到 LH 后悬架转向节的螺母，然后从转向节上拆下连杆。 注 用 5 毫米六角扳手反向固定球头。
With assistance, fully disperse the pressure of the steering rack to the RH side Tip: Use of the following tool(s) is recommended: Combination 12pt 15 mm wrench | 在助手的帮助下，将转向齿条的压力充分分散到 RH 侧 提示： 推荐使用以下工具： 12 角 15 毫米组合扳手
Install a new nut to attach the RH rear stabilizer bar end link to the rear stabilizer bar. 55 Nm (40.6 ft-lbs) Note Use a 5mm allen wrench to prevent the ball joint stud from turning and damaging the ball joint. | 安装新螺母，将 RH 后平衡杆末端连杆固定到后平衡杆。 55 Nm (40.6 ft-lbs) 注 使用 5mm 内六角扳手防止球形接头螺柱转动和损坏球形接头。
Remove and discard the bolts that attach the LH front brake caliper to the LH front suspension knuckle, and then use an S-hook to hang the caliper off of the vehicle. | 拆下并弃用将 LH 前制动钳固定到 LH 前悬架万向节的螺栓，然后用 S 型挂钩将该制动钳挂到车辆一旁。
Pass a shop towel halfway through the both door strikers, and use a pen to latch the doors. | 将一条车间毛巾夹在两个车门撞销上，并用一支笔锁止车门。
With an assistant, put the front stabilizer bar onto the front subframe, and then install new nuts to attach the front stabilizer bar to the front subframe. 55 Nm (40.6 ft-lbs) | 在助手的帮助下，将前平衡杆置于前副框架上，然后安装新螺母，将前平衡杆固定到前副框架。 55 Nm (40.6 ft-lbs)
Release the locking tab, and then push the handle downward to disconnect the front drive unit inverter logic connector. | 松开锁片，然后将把手向下推，断开前驱动单元逆变器逻辑连接器。
Lift the cowl screen panel and mark the positions of the LH front upper control arm mount bolts (x4). Figure 4. Model 3 shown; Model Y similar | 升起前围篦板并标记 LH 前上方控制臂支座螺栓 (x4) 的位置。 图 4. 图示为 Model 3；Model Y 与之类似
Install the screws (x2) that attach the IP carrier to the cross car beam on the lower LH side. 2.3 Nm (1.7 ft-lbs) | 在下部 LH 侧，安装将仪表板支架固定到横梁的螺钉 (x2)。 2.3 Nm (1.7 ft-lbs)
Remove the hub jack adapter onto the LH rear hub. | 从 LH 后轮毂上拆下轮毂千斤顶适配器。
Remove the bolt and nut that attach the LH rear upper aft link to the LH rear suspension knuckle. 134 Nm (98.8 ft-lbs) 134 Nm (98.8 ft-lbs) | 拆下将 LH 后上部尾连杆固定到 LH 后悬架转向节的螺栓和螺母。 134 Nm (98.8 ft-lbs) 134 Nm (98.8 ft-lbs)
Remove the long bolts (x2) from the front of the rear subframe, install the LH and RH shear plates to the subframe and HV battery, and then install the bolts (x3) that attach the shear plates to the subframe and HV battery. 30 Nm (22.1 ft-lbs) 128 Nm (94.4 ft-lbs) Tip: Use of the following tool(s) is recommended: 13 mm socket 21 mm socket 3 in extension 6 in extension | 从后副框架前部拆下长螺栓 (x2)，将 LH 和 RH 剪力板安装到副框架和高压电池，然后安装将剪力板固定到副框架和高压电池的螺栓 (x3)。 30 Nm (22.1 ft-lbs) 128 Nm (94.4 ft-lbs) 提示： 推荐使用以下工具： 13 毫米套筒 21 毫米套筒 3 英寸加长件 6 英寸加长件
Position the steering gear assembly into the vehicle Note Position the RH side of the steering gear assembly into the underhood storage area first, and then slide the LH side into the vehicle. | 将转向机构总成放入车辆 注 先将转向机构总成 RH 侧放入前备箱储物区域内，然后将 LH 侧滑入车辆。
Install the rear drive unit ground strap to the body in the LH rear wheel arch, and then install the nut that attaches the ground strap to the body. 10 Nm (7.4 ft-lbs) | 将后驱动单元接地带安装到车身 LH 后轮拱上，然后安装将接地带固定到车身的螺母。 10 Nm (7.4 ft-lbs)
Raise the alignment rack to a working height and slightly lower to lock. | 将定位台架升至作业高度，然后稍稍降下以便锁定。
Remove the rear fascia diffuser. See Diffuser - Rear Fascia . | 拆下后饰板扩散器。请参阅 扩散器 - 后饰板 。
Install the steering rack. See Steering Rack (RWD) . CAUTION 2nd generation front subframes cannot accommodate 1st generation (discontinued) steering racks. A 2nd generation (currently available) steering rack must be installed. | 安装转向齿条。请参阅 转向齿条（后轮驱动） 。 警告 第二代前副框架无法适应第一代转向齿条（已停止使用）。必须安装第二代转向齿条（目前可用）。
Remove the bolt that attaches the intermediate shaft to the steering rack assembly, and then slide the intermediate shaft upwards. | 拆下将中间轴固定到转向齿条总成的螺栓，然后将中间轴向上滑动。
Release the red locking tab, and then press down on the tab to disconnect the resolver logic connector. | 松开红色锁片，然后向下按压锁片，断开解析器逻辑连接器。
Remove the bolt that attaches the front brake hose bracket to the LH front knuckle. | 拆下将前制动软管支架固定到 LH 前转向节的螺栓。
Remove the smaller bolts that attach the spring and damper assembly to the shock tower. Tip: Use of the following tool(s) is recommended: 13 mm socket Flex head ratchet/flex head torque wrench Figure 5. Model 3 shown; Model Y similar | 拆下将弹簧和减震器总成固定到减震塔的小号螺栓。 提示： 推荐使用以下工具： 13 毫米套筒 回旋头棘轮/回旋头扭矩扳手 图 5. 图示为 Model 3；Model Y 与之类似
Install the bolt that attaches the LH rear brake rotor to the LH rear hub. 5 Nm (3.7 ft-lbs) | 安装将 LH 后制动盘固定到 LH 后轮毂的螺栓。 5 Nm (3.7 ft-lbs)
Remove the bolt and nut that attach the LH rear upper fore link to the LH rear suspension knuckle. 76 Nm (56.0 ft-lbs) 76 Nm (56.0 ft-lbs) | 拆下将 LH 后上部前连杆固定到 LH 后悬架转向节的螺栓和螺母。 76 Nm (56.0 ft-lbs) 76 Nm (56.0 ft-lbs)
Fasten the fir tree clips (x2) that attach the coolant hoses to the LH and RH shear plates. | 紧固将冷却液软管固定到 LH 和 RH 剪力板的枞树夹 (x2)。
Loosely install the inner bolts that attach the steering gear assembly to the front subframe. | 预装将转向机构总成固定到前副框架的内侧螺栓。
Fasten the clip that attaches the rear subframe harness to the body on the LH side. | 紧固将后副框架线束固定到 LH 侧车身的夹子。
Remove the bolts that attach the LH front hub to the LH front knuckle. | 拆下将 LH 前轮毂固定到 LH 前万向节的螺栓。
Check the torque on the bolt and nut that attach LH and RH front lower lateral links to the LH and RH front spring and damper assembly. 106 Nm (78.2 ft-lbs) 106 Nm (78.2 ft-lbs) | 检查将 LH 和 RH 前下部横向连杆固定到 LH 和 RH 前弹簧和减震器总成的螺栓和螺母的扭矩。 106 Nm (78.2 ft-lbs) 106 Nm (78.2 ft-lbs)
Remove the LH and RH coil springs from the rear lower aft links. | 从后下部尾连杆上拆下 LH 和 RH 螺旋弹簧。
Remove the bolts that attach the LH rear brake caliper bracket to the knuckle, and then hang the caliper bracket on the body with an S-hook. Repeat this step on the RH rear brake caliper. Tip: Use of the following tool(s) is recommended: External Torx E18 | 拆下将 LH 后制动钳支架固定到万向节的螺栓，然后用 S 型挂钩将制动钳支架挂到车身上。对 RH 后制动钳重复此步骤。 提示： 推荐使用以下工具： External Torx E18
Position the subframe lifting tool and front subframe underneath the vehicle for installation. | 将副框架举升工具和前副框架置于车辆下方，以便安装。
Disconnect the electrical connectors from the steering rack assembly. | 断开电气连接器与转向齿条总成的连接。
Release the grey locking tab, and then press down on the tab to disconnect the oil pump connector. | 松开灰色锁片，然后向下按压锁片，断开油泵连接器。
Remove and discard the bolts that attach the LH front brake caliper to the LH front knuckle, and then hang the caliper aside with an S-hook. | 拆下并弃用将 LH 前制动钳固定到 LH 前转向节的螺栓，然后用 S 型挂钩将该制动钳挂到一旁。
Remove the larger bolts that attach the spring and damper assembly to the shock tower. Tip: Use of the following tool(s) is recommended: 15 mm socket Flex head ratchet/flex head torque wrench Figure 6. Model 3 shown; Model Y similar | 拆下将弹簧和减震器总成固定到减震塔的大号螺栓。 提示： 推荐使用以下工具： 15 毫米套筒 回旋头棘轮/回旋头扭矩扳手 图 6. 图示为 Model 3；Model Y 与之类似
Install the alignment heads onto the wheels. | 将定位头安装到车轮上。
If equipped, install the driver knee airbag. See Airbag - Knee - Driver (Remove and Install) . | 安装驾驶位膝部气囊（如果配备）。请参阅 气囊 - 膝部 - 驾驶位（拆卸和安装） 。
Install the clips that attach the wheel arc liner to the body. Note 2x clips. | 安装将轮拱内衬固定到车身的夹子。 注 2 个夹子。
Remove the bolt and nut that attach the LH toe link to the LH rear suspension knuckle. 76 Nm (56.0 ft-lbs) 76 Nm (56.0 ft-lbs) | 拆下将 LH 止推杆固定到 LH 后悬架转向节的螺栓和螺母。 76 Nm (56.0 ft-lbs) 76 Nm (56.0 ft-lbs)
Install the outer bolts that attach the steering gear assembly to the front subframe. 27 Nm (19.9 ft-lbs) Tip: Use of the following tool(s) is recommended: 15 mm socket Flex head ratchet/flex head torque wrench 11 in extension | 安装将转向机构总成固定到前副框架的外侧螺栓。 27 Nm (19.9 ft-lbs) 提示： 推荐使用以下工具： 15 毫米套筒 回旋头棘轮/回旋头扭矩扳手 11 英寸加长件
Connect electrical harness to the rear subframe harness LH connector. | 将电气线束连接到后副框架线束 LH 连接器，。
Remove the LH front hub from the vehicle. | 从车上拆下 LH 前轮毂。
Install the front subframe assembly into the vehicle. See Subframe Assembly - Front (RWD) (Remove and Install) . | 将前副框架总成安装到车辆中。请参阅 副框架总成 - 前（后轮驱动）（拆卸和安装） 。
Remove the bolts that attach the upper portion of the front fascia to the vehicle. | 拆下将前饰板上部固定到车辆的螺栓。
Release the clip that attaches the front drive unit harness to the front drive unit motor. | 松开将前驱动单元线束固定到前驱动单元电机的夹子。
Remove the LH front rotor from the vehicle. | 从车上拆下 LH 前制动盘。
Remove the wheel chocks. | 移走止轮块。
Remove the spring compressor onto the LH rear coil spring. | 从 LH 后螺旋弹簧上拆下弹簧压缩器。
Tighten the bolts that attach the LH rear lower fore link bolt to the knuckle and to the subframe. Mark the bolt with a paint pen. 76 Nm (56.0 ft-lbs) | 拧紧将 LH 后下部前连杆螺栓固定到转向节和副框架的螺栓。用油性记号笔标记螺栓。 76 Nm (56.0 ft-lbs)
Remove the bolt and nut that attach the LH rear lower fore link to the LH rear suspension knuckle. 76 Nm (56.0 ft-lbs) 76 Nm (56.0 ft-lbs) | 拆下将 LH 后下部前连杆固定到 LH 后悬架转向节的螺栓和螺母。 76 Nm (56.0 ft-lbs) 76 Nm (56.0 ft-lbs)
Install the center clip that attaches the LH and RH wheel liners to the body. | 安装将 LH 和 RH 轮拱内衬固定到车身的中心夹。
Tighten the inner bolts that attach the steering gear assembly to the front subframe. 75 Nm (55.3 ft-lbs) Tip: Use of the following tool(s) is recommended: 18 mm socket 6 in extension | 拧紧将转向机构总成固定到前副框架的内侧螺栓。 75 Nm (55.3 ft-lbs) 提示： 推荐使用以下工具： 18 毫米套筒 6 英寸加长件
Fasten the clip that attaches the rear subframe harness to the body on the RH side. | 紧固将后副框架线束固定到 RH 侧车身的夹子。
Raise the vehicle partially. | 部分升起车辆。
Release the clips that attach the front drive unit harness to the front subframe. Figure 2. Other assemblies hidden for clarity | 松开将前驱动单元线束固定到前副框架的夹子。 图 2. 为清晰起见，隐藏了其他总成
Remove the bolts that attach the LH front hub to the LH front knuckle. | 拆下将 LH 前轮毂固定到 LH 前转向节的螺栓。
Type the vehicle information into the alignment machine. | 将车辆信息输入到定位机中。
Install the LH lower A-pillar trim. See Trim - A-Pillar - Lower - LH . | 安装 A 柱 LH 下部饰板。请参阅 饰板 - A 柱 - 下部 - LH 。
Remove the bolt and nut that attach the LH rear aft lower link to the LH rear suspension knuckle. 115 Nm (84.8 ft-lbs) 115 Nm (84.8 ft-lbs) | 拆下将 LH 后下部尾连杆固定到 LH 后悬架转向节的螺栓和螺母。 115 Nm (84.8 ft-lbs) 115 Nm (84.8 ft-lbs)
Install the bolts (x4) that attach the front of the rear diffuser to the body. 4 Nm (2.9 ft-lbs) Tip: Use of the following tool(s) is recommended: 10 mm socket 2 in extension | 安装将后扩散器 前部 固定到车身的螺栓 (x4) 。 4 Nm (2.9 ft-lbs) 提示： 推荐使用以下工具： 10 毫米套筒 2 英寸加长件
Connect the logic connectors below the steering gear, and then engage the connector locks. | 连接转向机构下方的逻辑连接器，然后接合连接器锁。
Connect electrical harness to the rear subframe harness RH connector. | 将电气线束连接到后副框架线束 RH 连接器，。
Remove and discard the bolts that attach the LH front ABS wheel speed sensor and electrical harness to the LH front suspension knuckle. | 拆下并弃用将 LH 前防抱死制动系统车轮转速传感器和电气线束固定到 LH 前悬架万向节的螺栓。
Remove the bolts that attach the LH rear damper at the top mount. Tip: Use of the following tool(s) is recommended: 15 mm socket 3 in extension | 拆下在顶部支座处固定 LH 后减震器的螺栓。 提示： 推荐使用以下工具： 15 毫米套筒 3 英寸加长件
Release the clips that attach the front drive unit harness to the front drive unit inverter. | 松开将前驱动单元线束固定到前驱动单元逆变器的夹子。
Release the clips (x2) that attach the wheel speed sensor harness to the LH front upper control arm, and then set the harness aside. Figure 7. Model 3 shown; Model Y similar | 松开将车轮转速传感器线束固定到 LH 前上方控制臂的夹子 (x2)，然后将线束置于一旁。 图 7. 图示为 Model 3；Model Y 与之类似
Perform a rolling compensation and manually position the vehicle onto the slip/turn plates. | 执行滚动补偿，然后手动将车辆置于侧板/转动板上。
Install the LH middle A-pillar trim. See Trim - A-Pillar - Middle - LH . | 安装 A 柱 LH 中部饰板。请参阅 饰板 - A 柱 - 中间 - LH 。
Remove the LH rear suspension knuckle from the vehicle. | 从车上拆下 LH 后悬架转向节。
Install the LH and RH rear suspension covers. 6 Nm (4.4 ft-lbs) Tip: Use of the following tool(s) is recommended: 10 mm socket 2 in extension | 安装 LH 和 RH 后悬架护板。 6 Nm (4.4 ft-lbs) 提示： 推荐使用以下工具： 10 毫米套筒 2 英寸加长件
Connect the steering gear assembly connectors, and then engage the connector locks. | 连接转向机构总成连接器，然后接合连接器锁。
Install the rear diffuser. See Diffuser - Rear Fascia . | 安装后扩散器。请参阅 扩散器 - 后饰板 。
Remove the cabin intake duct assembly. See Duct - Cabin Intake . | 拆下座舱进气槽总成。请参阅 风管 - 驾驶室进气 。
Remove the RH air wave duct. See Duct - Air Wave - RH . | 拆下 RH 气波槽。请参阅 风管 - 气波 - RH 。
Remove the LH and RH side rail trims. See Trim - Side Rail - LH (Remove and Install) . | 拆下 LH 和 RH 边梁饰板。请参阅 饰板 - 纵梁 - LH（拆卸和安装） 。
Repeat steps 12 and 13 on the RH rear damper. | 对 RH 后减震器重复第 12 步和第 13 步。
Remove the front drive unit harness from the front subframe. | 从前副框架上拆下前驱动单元线束。
Use a magnetic field viewing card to check the LH front hub's tone ring. | 使用磁场观察卡检查 LH 前轮毂的调节环。
If the vehicle is equipped with a ride height sensor: Disconnect the LH front ride height sensor connector. Figure 8. Model 3 shown; Model Y similar Remove the bolt that attaches the LH front ride height sensor arm to the upper control arm, and then remove the sensor arm from the upper control arm. Note To help with reinstallation, note the orientation of the sensor arm relative to the upper control arm. Tip: Use of the following tool(s) is recommended: 12 mm combination wrench 10 mm socket Figure 9. Model 3 shown; Model Y similar | 如果车辆配备车身高度传感器： 断开 LH 前车身高度传感器连接器。 图 8. 图示为 Model 3；Model Y 与之类似 拆下将 LH 前车身高度传感器臂固定到上方控制臂的螺栓，然后从上方控制臂上拆下传感器臂。 注 为了帮助重新安装，请注意传感器臂相对于上方控制臂的方向。 提示： 推荐使用以下工具： 12 毫米组合扳手 10 毫米套筒 图 9. 图示为 Model 3；Model Y 与之类似
Reinstall the wheel chocks. | 重新放置止轮块。
Install the steering column control module. See Module - Steering Column Control . | 安装转向柱控制模块。请参阅 模块 - 转向柱控制 。
Position the LH rear suspension knuckle on the rear suspension. | 将 LH 后悬架转向节置于后悬架上。
Install the radiator inlet hose onto the superbottle, and then fasten the clip that attaches the hose to the superbottle. Note Place absorbent material below the hose to avoid coolant on the steering gear connections. | 将散热器入口软管安装到超级瓶上，然后紧固将软管固定到超级瓶的夹子。 注 在软管下方放置吸收性材料，以避免冷却液落到转向机构接头上。
Remove and discard the nut that attaches the LH tie rod end to the LH front suspension knuckle, and then remove the tie rod end from the knuckle. | 拆下并弃用将 LH 横拉杆球头固定到 LH 前悬架万向节的螺母，然后从万向节上拆下横拉杆球头。
Remove the LH and RH lower A-pillar trim. See Trim - A-Pillar - Lower - LH . | 拆下 A 柱 LH 和 RH 下部饰板。请参阅 饰板 - A 柱 - 下部 - LH 。
Disconnect the electrical connectors from the eCall antenna. | 断开电气连接器与 eCall 天线的连接。
Open the LH and RH hook covers, and then release the clips that attach the screw covers to the LH and RH coat hooks. | 打开 LH 和 RH 挂钩盖，然后松开将螺钉套固定到 LH 和 RH 衣帽钩的夹子。
D isconnect the electrical harness from the LH 12V subframe connector s . | 断开 电气线束与 LH 12V 副框架连接器的连接 。
Release the clips (x2) that attach the valance to the body. | 松开将裙板固定到车身的夹子 (x2)。
Position the subframe assembly under the gantry. | 将副框架总成置于起重机架下方。
Apply anti-seize silicone paste to the outboard side of the LH rear halfshaft assembly. Note Clean the halfshaft before applying if necessary. Note Apply no more than 1 gram to axle only. | 向 LH 后半轴总成外侧涂抹防卡硅胶膏。 注 如果需要，请在涂抹前清洁半轴。 注 向轴上涂抹的量要小于 1 克。
Remove and discard the nut that attaches the stabilizer bar link to the LH front spring and damper assembly, and then move the link aside. Note Counter-hold the ball joint while loosening the nut. Tip: If needed, use a pry bar to release the end link. Tip: Use of the following tool(s) is recommended: 18 mm combination wrench Torx T40 socket Cordless Ratchet/Impact Driver Figure 10. Model 3 shown; Model Y similar | 拆下并弃用将平衡杆连杆固定到 LH 前弹簧和减震器总成的螺母，然后将连杆移到一旁。 注 松开螺母，同时反向固定球头。 提示： 如果需要，使用撬杆松开末端连杆。 提示： 推荐使用以下工具： 18 毫米组合扳手 Torx T40 套筒 无绳棘轮/冲击钻 图 10. 图示为 Model 3；Model Y 与之类似
Remove the alignment slip/turn plate pins. | 拆下定位侧板/转动板销。
Install the main instrument panel decor trim. See Decor Trim - Instrument Panel - Main . | 安装主仪表板饰板。请参阅 装饰饰件 - 仪表板 - 主 。
Remove the spring compressor from the LH rear suspension coil spring. | 从 LH 后悬架螺旋弹簧上拆下弹簧压缩器。
Install and hand-tighten the bolt and nut that attach the LH rear aft lower link to the LH rear suspension knuckle. | 安装并用手拧紧将 LH 后下部尾连杆固定到 LH 后悬架转向节的螺栓和螺母。
Install both rear wheels. See Wheel (Remove and Install) . | 安装两个后车轮。请参阅 轮毂（拆卸和安装） 。
Install the radiator outlet hose onto the superbottle, and then fasten the clip that attaches hose to the superbottle. Note Place absorbent material below the hose to avoid coolant on the steering gear connections. | 将散热器出口软管安装到超级瓶上，然后紧固将软管固定到超级瓶的夹子。 注 在软管下方放置吸收性材料，以避免冷却液落到转向机构接头上。
Install the LH and RH rear suspension covers. See Cover - Rear Suspension - LH . | 安装 LH 和 RH 后悬架护板。请参阅 盖板 - 后悬架 - LH 。
Remove the bolt and discard the nut that attach the LH upper control arm to the LH front suspension knuckle. | 拆下螺栓并弃用将 LH 上方控制臂固定到 LH 前悬架万向节的螺母。
Remove and discard the bolts that attach the LH front motor mount isolator to the body, and then remove the isolator from the vehicle. Warning Secure the LH front motor mount isolator while removing the bolts, as the isolator will fall once unbolted. | 拆下并弃用将 LH 前电机支座隔离器固定到车身的螺栓，然后从车上拆下隔离器。 警告 固定 LH 前电机支座隔离器的同时拆下螺栓，因为拆下螺栓后隔离器将掉落。
Remove the forward facing camera. See Camera - Triple - Forward Facing . | 拆下前置摄像头。请参阅 摄像头 - 全景 - 前置 。
Remove the RH side rail trim. See Trim - Side Rail - LH . | 拆下 RH 边梁饰板。请参阅 饰板 -纵梁 - LH 。
Remove the LH side rail trim. See Trim - Side Rail - LH (Remove and Install) . | 拆下 LH 边梁饰板。请参阅 饰板 - 纵梁 - LH（拆卸和安装） 。
Remove the LH and RH upper A-pillar trims. See Trim - A-Pillar - Upper - LH . | 拆下 A 柱 LH 和 RH 上部饰板。请参阅 饰板 - A 柱 - 上部 - LH 。
Remove the screws (x2) that attach the eCall antenna to the IP assembly (torque 2.7 Nm). | 拆下将 eCall 天线连接到仪表板总成的螺钉 (x2)（扭矩为 2.7 Nm）。
Remove the screws that attach the LH and RH rear coat hooks to the vehicle. 2.5 Nm (1.8 ft-lbs) | 拆下将 LH 和 RH 后部衣帽钩固定到车辆的螺钉。 2.5 Nm (1.8 ft-lbs)
Release the clip that attaches the LH subframe electrical harness to the body. | 松开将 LH 副框架电气线束固定到车身的夹子。
Install the drive unit sling onto the gantry hook. | 将驱动单元吊索安装到起重机架挂钩上。
Line up the LH front drive unit halfshaft splines, and then install the LH front hub on the LH front knuckle. | 对齐 LH 前驱动单元半轴花键，然后将 LH 前轮毂安装在 LH 前转向节上。
Remove the bolt and nut that attach the upper control arm to the knuckle, and then discard the nut. Note Compress the upper control arm ball joint downwards to help release the bolt. Tip: Use of the following tool(s) is recommended: 15 mm combination wrench Torx T50 socket Cordless Ratchet/Impact Driver Figure 11. Model 3 shown; Model Y similar | 拆下将上控制臂固定到万向节的螺栓和螺母，然后弃用螺母。 注 下压上方控制臂球头以帮助松开螺栓。 提示： 推荐使用以下工具： 15 毫米组合扳手 Torx T50 套筒 无绳棘轮/冲击钻 图 11. 图示为 Model 3；Model Y 与之类似
If necessary, calibrate the ride height tool. Use a tape measure to measure the height of the tool. If necessary, adjust the metal knob to compensate for the height of the tool (i.e., the tool should read "0 mm" after adding the height of the tool). | 如有必要，校准车身高度工具。 使用卷尺测量此工具的高度。 如有必要，调节金属旋钮以补偿此工具的高度（即增加高度后的工具高度读数应为“0 毫米”）。
Install the LH and RH air wave end caps. See End Cap - Air Wave - LH . | 安装 LH 和 RH 气流端盖。请参阅 端盖 - 气波 - LH 。
Install and hand-tighten the bolt and nut that attach the LH rear lower fore link to the LH rear suspension knuckle. | 安装并用手拧紧将 LH 后下部前连杆固定到 LH 后悬架转向节的螺栓和螺母。
Position the fan assembly back into its original position | 将风扇总成放回原位
Remove and discard the nut that attaches the LH front lower compliance link to the front suspension knuckle. | 拆下并弃用将 LH 前下方柔性连杆固定到前悬架万向节的螺母。
Install an o-ring (part number 1473485-00-A) 5 threads from the tip of each new bolt (x3). | 安装 O 型环（零件号 1473485-00-A），从每个新螺栓 (x3) 的顶部拧入 5 个螺纹。
Disconnect the electrical harness from the humidity and temperature sensor connector. | 断开电气线束与湿度和温度传感器连接器的连接。
Disconnect the backlight electrical connector from the tuner. | 断开背光灯电气连接器与调谐器的连接。
Disconnect the electrical connector from the FM antenna amplifier. | 从 FM 天线放大器上断开电气连接器。
Remove the center console air vent panel. See Assembly - Rear Vent - Center Console . | 拆下中控台通风口面板。请参阅 总成 - 后通风口 - 中控台 。
If necessary, calibrate the ride height measurement tool. Use a tape measure to measure the height of the tool. If necessary, adjust the metal knob to compensate for the height of the tool (i.e., the tool should read "0 mm" after adding the height of the tool). | 如有必要，校准车身高度测量工具。 使用卷尺测量此工具的高度。 如有必要，调节金属旋钮以补偿此工具的高度（即增加高度后的工具高度读数应为“0 毫米”）。
Remove the RH footwell duct. See Duct - Footwell - RH (RHD) . | 拆下 RH 脚部空间进气槽。请参阅 风管 - 脚部空间 - RH（右侧驾驶） 。
Remove the eCall antenna from the vehicle. | 从车上拆下 eCall 天线。
Release the clips that attach the LH and RH upper B-pillar trims to the vehicle, and then set the B-pillar trims aside. See Trim - B-Pillar - Upper - LH . Note It is not necessary to completely remove the upper B-pillar trims from the vehicle. While still attached to the seatbelt, set the trim aside. | 松开将 B 柱 LH 和 RH 上部饰板固定到车辆的夹子，然后将 B 柱饰板置于一旁。请参阅 饰板 - B 柱 - 上部 - LH 。 注 无需从车上完全拆下 B 柱上部饰板。在仍与座椅安全带相连的情况下，将饰板置于一旁。
Use the hub puller to free the LH rear halfshaft from the hub splines. Note The halfshaft is removed at a later step. | 使用轮毂拉拔器将 LH 后半轴从轮毂花键上松开。 注 半轴在稍后的步骤中拆卸。
Repeat steps 15 and 16 on the RH side of the vehicle. | 在车辆 RH 侧重复第 15 步和第 16 步。
Install the drive unit sling hooks onto the front drive unit. Figure 3. Front drive unit sling hook locations | 将驱动单元吊索挂钩安装到前驱动单元上。 图 3. 前驱动单元吊索挂钩的位置
Install the bolts that attach the LH front hub to the LH front knuckle. 85 Nm (62.7 ft-lbs) | 安装将 LH 前轮毂固定到 LH 前转向节的螺栓。 85 Nm (62.7 ft-lbs)
Pull the LH front spring and damper assembly outboard so that the front upper control arm mount clears the wheel arch liner. Tip: Hold the front upper control arm mount and use thumbs to push the wheel arch liner past the mount. Figure 12. Model 3 shown; Model Y similar Figure 13. Model 3 shown; Model Y similar | 向外拉 LH 前弹簧和减震器总成，使前上方控制臂支座脱离轮拱内衬。 提示： 固定前上方控制臂支座并用拇指将轮拱内衬推过支座。 图 12. 图示为 Model 3；Model Y 与之类似 图 13. 图示为 Model 3；Model Y 与之类似
Measure the ride height at the 4 locations shown. Note The locations are 75 mm towards the centerline from the vehicle lifting points. | 在图示的 4 个位置测量车身高度。 注 上述位置与车辆举升点中心线相距 75 毫米。
Install the LH and RH instrument panel end caps. See End Cap - Instrument Panel - LH . | 安装 LH 和 RH 仪表板端盖。请参阅 端盖 - 仪表板 - LH 。
Install and hand-tighten the bolt and nut that attach the LH toe link to the LH rear suspension knuckle. | 安装并用手拧紧将 LH 止推杆固定到 LH 后悬架转向节的螺栓和螺母。
Position the underhood storage unit reinforcement bracket onto the cooling fan, and then install the fasteners that attach the bracket to the assembly. 16 Nm (11.8 ft-lbs) Tip: Use of the following tool(s) is recommended: 10 mm socket 2 in extension | 将前备箱储物盒加固支架放到冷却风扇上，然后安装将支架固定到总成的紧固件。 16 Nm (11.8 ft-lbs) 提示： 推荐使用以下工具： 10 毫米套筒 2 英寸加长件
Remove and discard the nut that attaches the LH front lower lateral link to the LH front suspension knuckle. | 拆下并弃用将 LH 前下方横向连杆固定到 LH 前悬架万向节的螺母。
Hand-tighten the new bolts that attach the LH front motor mount isolator to the body. | 用手拧紧将 LH 前电机支座隔离器固定到车身的新螺栓。
Disconnect the electrical harness from the GPS antenna connector. | 断开 GPS 天线连接器上的电气线束。
Disconnect the electrical connectors from the front of the tuner. | 断开电气连接器与调谐器前部的连接。
Remove the bolt and release the clip that attach the FM antenna amplifier to the C-pillar, and then remove the amplifier from the C-pillar. 4 Nm (2.9 ft-lbs) Note The FM antenna amplifier is still connected to the backlight harness. | 拆下螺栓，松开将 FM 天线放大器固定到 C 柱的夹子，然后从 C 柱上拆下放大器。 4 Nm (2.9 ft-lbs) 注 FM 天线放大器仍与背光灯线束保持连接。
Remove the screws that attach the vent unit to the center console air vent panel, and remove the vent unit from the panel. 1.6 Nm (1.2 ft-lbs) | 拆下将通风装置固定到中控台通风口面板的螺钉，然后从此面板上拆下通风装置。 1.6 Nm (1.2 ft-lbs)
Measure the ride height at 4 locations which are an additional 75 mm towards the centerline from the vehicle lifting points. | 在与车辆举升点中心线相距 75 mm 的 4 个位置测量车身高度。
Release the clips (4x) that attach the rear end of the headliner to the vehicle, and then insert up a rolled up rag between the headliner and body for additional clearance. CAUTION Take care not to bend the headliner. | 松开将顶蓬的后端固定到车辆的夹子 (4x)，然后在顶蓬与车身之间塞入一块卷起的抹布以填补其他间隙。 警告 注意不要弯曲顶蓬。
Remove the lug nuts (x5) and the lug nuts (x5) from the LH rear rotor studs, and then remove the hub puller from the rotor. | 从 LH 后制动盘螺柱上拆下轮毂螺母 (x5)，然后从制动盘上拆下轮毂拉拔器。
Remove the nut that attaches the rear drive unit ground strap to the body. Tip: Use of the following tool(s) is recommended: 10 mm 12-point deep socket | 拆下将后驱动单元接地带固定到车身的螺母。 提示： 推荐使用以下工具： 10 毫米深 12 角套筒
Remove and discard the nut that attaches the LH tie rod end to the knuckle. | 拆下并弃用将 LH 横拉杆球头固定到万向节的螺母。
Slightly raise the gantry hook until the drive unit sling is taut. | 缓慢地升起起重机架挂钩，直至驱动单元吊索处于拉紧状态。
Install the LH front rotor on the LH front hub , and then install the bolt that attaches the rotor to the hub . 5 Nm (3.7 ft-lbs) | 将 LH 前制动盘安装在 LH 前轮毂上 ，然后安装将制动盘固定到轮毂的螺栓 。 5 Nm (3.7 ft-lbs)
Remove the bolts that attach the LH front upper control arm to the front upper control arm mount. Tip: Use of the following tool(s) is recommended: 13 mm deep socket Cordless Ratchet/Impact Driver | 拆下将 LH 前上方控制臂固定到前上方控制臂支座的螺栓。 提示： 推荐使用以下工具： 13 毫米深套筒 无绳棘轮/冲击钻
Check that the vehicle's ride height is within specifications. See Wheel Alignment . Note Move the front seats fore or aft to set the ride height to spec. | 检查车辆的车身高度是否在规格范围内。请参阅 轮毂定位 。 注 前后移动前排座椅，将车身高度设置到规格范围内。
Install and hand-tighten the bolt and nut that attach the LH rear upper fore link to the LH rear suspension knuckle. | 安装并用手拧紧将 LH 后上部前连杆固定到 LH 后悬架转向节的螺栓和螺母。
Reconnect the laptop with Toolbox 3 to the vehicle. | 将装有 Toolbox 3 的笔记本电脑重新连接到车辆。
Remove the LH front suspension knuckle from the vehicle. | 从车上拆下 LH 前悬架万向节。
Remove the screws that attach the rear center console USB hub to the center console air vent, and remove the USB hub from the vent. 1.1 Nm (.8 ft-lbs) | 拆下将中控台后部 USB 集线器固定到中控台通风口的螺钉，然后从通风口上拆下 USB 集线器。 1.1 Nm (.8 ft-lbs)
Check that the vehicle's ride height is within specifications. See Wheel Alignment . | 检查车辆的车身高度是否在规格范围内。请参阅 轮毂定位 。
Install the bolt that attaches the LH rear brake rotor to the hub. 5 Nm (3.7 ft-lbs) Note Reinstall the lug nut previously installed for early production vehicles. | 安装将 LH 后制动盘固定到轮毂的螺栓。 5 Nm (3.7 ft-lbs) 注 重新安装之前为早期生产的车辆安装的轮毂螺母。
Remove the rear stabilizer bar. See Stabilizer Bar - Rear . | 拆下后平衡杆。请参阅 平衡杆 - 后 。
Use a rubber hammer to remove the LH tie rod end from the vehicle. | 使用橡胶锤从车上拆下 LH 横拉杆球头。
Remove the bolt that attaches the front drive unit to the front subframe. | 拆下将前驱动单元固定到前副框架的螺栓。
Install the new bolts that attach the LH front brake caliper to the LH front knuckle, and then remove the S-hook from the vehicle. 94 Nm (69.3 ft-lbs) Note Mark the bolts with a paint pen. | 安装将 LH 前制动钳固定到 LH 前转向节的新螺栓，然后从车上拆下 S 型挂钩。 94 Nm (69.3 ft-lbs) 注 用油性记号笔标记螺栓。
Remove the LH front upper control arm from the front upper control arm mount. | 从前上方控制臂支座上拆下 LH 前上方控制臂。
Install the brake pedal depressor and steering wheel bubble level. | 安装制动踏板抑压器和方向盘气泡水平仪。
Install and hand-tighten the bolt and nut that attach the LH rear upper aft link to the LH rear suspension knuckle. | 安装并用手拧紧将 LH 后上部尾连杆固定到 LH 后悬架转向节的螺栓和螺母。
Partially raise the vehicle. | 部分升起车辆。
Rest the LH front drive unit half shaft in the LH front suspension knuckle, and then install a new nut that attaches the knuckle to the lower lateral link. 180 Nm (132.7 ft-lbs) | 将 LH 前驱动单元半轴置于 LH 前悬架万向节中，然后安装一个将此万向节固定到下方横向连杆的新螺母。 180 Nm (132.7 ft-lbs)
Install the brake pedal depressor and steering wheel bubble leveler. | 安装制动踏板抑压器和方向盘气泡水平仪。
Remove the bolt and nut that attach the LH rear damper to the LH lower aft link, and then remove the damper from the rear subframe. | 拆下将 LH 后减震器固定到 LH 下部尾连杆的螺栓和螺母，然后从后副框架上拆下减震器。
Remove and discard the nut that attaches the LH front stabilizer bar to the front sway links, and then set the front sway links aside. | 拆下并弃用将 LH 前平衡杆固定到前平衡连杆的螺母，然后将前平衡连杆置于一旁。
Lift the front drive unit up and away from the front subframe. Note Make sure not to move the rear front drive unit support posts. | 将前驱动单元向上抬离前副框架。 注 切勿移动前驱动单元后部支柱。
Install the bolt that attaches the front brake hose bracket to the LH front knuckle. 5 Nm (3.7 ft-lbs) | 安装将前制动软管支架固定到 LH 前转向节的螺栓。 5 Nm (3.7 ft-lbs)
Position the LH front upper control arm into the front upper control arm mount, and then install and hand-tighten the bolts (x2) that attach the control arm to the mount. | 将 LH 前上方控制臂放入前上方控制臂支座，然后安装并用手拧紧将控制臂固定到支座的螺栓 (x2)。
Perform a caster sweep, center and set the steering wheel using the bubble level and steering wheel holder. | 执行后倾角清除，方向盘回正并使用气泡水平仪和方向盘托架对其进行设置。
Install and hand-tighten the nut that attaches the LH stabilizer bar link to the LH rear suspension knuckle. Note Counter-hold the ball joint with a 5 mm hex wrench. | 安装并用手拧紧将 LH 平衡杆连杆固定到 LH 后悬架转向节的螺母。 注 用 5 毫米六角扳手反向固定球头。
Install the RH outer tie rod end onto the steering gear assembly. Note Turn the tie rod clockwise using the exact number of turns noted during removal. | 将 RH 外侧横拉杆球头安装到转向机构总成上。 注 将横拉杆顺时针转动拆卸期间记录的准确圈数。
Install a new nut that attaches the LH front lower compliance link to the LH front suspension knuckle. 180 Nm (132.7 ft-lbs) Note Use a T45 bit to hold the LH front lower compliance link in position. | 安装将 LH 前下方柔性连杆固定到 LH 前悬架万向节的新螺母。 180 Nm (132.7 ft-lbs) 注 使用 T45 钻头将 LH 前下方柔性连杆固定在适当位置。
Perform a caster sweep, center and set the steering wheel using the bubble leveler and steering wheel holder. | 执行后倾角清除，方向盘回正并使用气泡水平仪和方向盘托架对其进行设置。
Remove the bolt and nut that attach the LH lower aft link to the knuckle. | 拆下将 LH 下部尾连杆固定到万向节的螺栓和螺母。
Reinstall and hand-tighten the upper bolts that are used to attach the skid plate to the HV battery, but do not install the skid plate at this time. 30 Nm (22.1 ft-lbs) | 重新安装并用手拧紧用于将滑板固定到高压电池的上部螺栓，但请勿在此时安装滑板。 30 Nm (22.1 ft-lbs)
Remove and discard the nut that attaches the RH tie rod end to the knuckle, and then set the tie rod end aside. | 拆下并弃用将 RH 横拉杆球头固定到万向节的螺母，然后将此横拉杆球头置于一旁。
Release the straps that attach the front subframe to the subframe lifting tool. | 松开将前副框架固定到副框架举升工具的固定带。
Install the FUCA ride height tool onto the front upper control arm mount at the rear outer mounting hole. Note For newer front upper control arms (newer arms are silver cast iron; older arms are black stamped steel), updated FUCA ride height tools might not be available. In that case, follow these instructions to set the ride height: Lay a pocket ruler across the upper flat surface of the front upper control arm. Use another pocket ruler to measure 60 mm between the front upper control arm mount threaded hole and the first pocket ruler. Continue to hold this position and tighten the bolts (x2) that attach the LH front upper control arm to the front upper control arm mount. 50 Nm (36.9 ft-lbs) After tightening, check the measurement again and adjust if necessary. | 将前上方控制臂车身高度工具安装到后部外侧安装孔处的前上方控制臂支座上。 注 对于较新的前上方控制臂（较新的臂为银色铸铁；较旧的臂为黑色冲压钢），可能无法使用更新的前上方控制臂车身高度工具。在这种情况下，请按照以下说明设置车身高度： 将一把折尺放在前上方控制臂的上平面上。 使用另一把折尺在前上方控制臂支座螺纹孔和第一把折尺之间测量出 60 毫米的距离。 继续保持住此位置并拧紧将 LH 前上方控制臂固定到前上方控制臂支座的螺栓 (x2)。 50 Nm (36.9 ft-lbs) 拧紧后，再次检查测量值，并按需进行调整。
Print the vehicle summary and identify which alignment parameters are not within specifications. Note Make sure to refer to the correct alignment specification for when ballast bags are used. Note If the alignment parameters are within specifications, go to step 2 of Complete the Alignment . | 打印车辆摘要并识别哪些定位参数不在规格范围内。 注 使用压舱袋时，务必参考正确的定位规格。 注 如果定位参数在规格范围内，则转到 完成定位 的第 2 步。
Return the front seats to their original positions. | 将前排座椅移回原位。
Position the RH tie rod end onto the RH front knuckle, and then install a new nut that attaches the tie rod and to the knuckle. 180 Nm (132.7 ft-lbs) Tip: Use of the following tool(s) is recommended: 10 mm 12pt combination wrench 22 mm 12pt combination wrench 3 in extension | 将 RH 横拉杆球头放到 RH 前万向节上，然后安装将横拉杆球头固定到万向节的新螺母。 180 Nm (132.7 ft-lbs) 提示： 推荐使用以下工具： 10 毫米 12 角组合扳手 22 毫米 12 角组合扳手 3 英寸加长件
Install the bolt and new nut that attach the LH upper control arm to the LH front suspension knuckle. 56 Nm (41.3 ft-lbs) 56 Nm (41.3 ft-lbs) | 安装将 LH 上方控制臂固定到 LH 前悬架万向节的螺栓和新螺母。 56 Nm (41.3 ft-lbs) 56 Nm (41.3 ft-lbs)
Print the vehicle alignment summary and verify that the alignment parameters are within specifications. | 打印车辆定位摘要并确认定位参数在规格范围内。
Remove the bolt and nut that attach the LH lower fore link to the rear subframe. | 拆下将 LH 下部前连杆固定到后副框架的螺栓和螺母。
Position the coolant drain beneath the LH rear of the HV battery. | 在高压电池 LH 后下方放置冷却液排出容器。
Use a rubber hammer to remove the RH tie rod end from the vehicle. | 使用橡胶锤从车上拆下 RH 横拉杆球头。
Remove the front subframe from the subframe lifting tool. | 从副框架举升工具上拆下前副框架。
Install the LH front drive unit halfshaft into the LH front hub assembly, and then hand tighten a new halfshaft nut on the halfshaft. | 将 LH 前驱动单元半轴安装到 LH 前轮毂总成中，然后用手拧紧半轴上的新半轴螺母。
Hold the front upper control arm against the plate of the FUCA ride height tool and tighten the bolts (x2) that attach the LH front upper control arm to the front upper control arm mount. 50 Nm (36.9 ft-lbs) Note After tightening, check the measurement again and adjust if necessary. Tip: Use of the following tool(s) is recommended: 13 mm deep socket Cordless Ratchet/Impact Driver | 保持前上方控制臂车身高度工具的板子靠着前上方控制臂，然后拧紧将 LH 前上方控制臂固定到前上方控制臂支座的螺栓 (x2)。 50 Nm (36.9 ft-lbs) 注 拧紧后，再次检查测量值，并按需进行调整。 提示： 推荐使用以下工具： 13 毫米深套筒 无绳棘轮/冲击钻
Raise the alignment rack to an overhead height and slightly lower to lock. | 将定位台架升至头顶高度，然后稍稍降下以便锁定。
With the help of an assistant, slide the intermediate shaft down onto the steering rack shaft, and then install the bolt that attaches the intermediate shaft to the steering rack shaft. 18 Nm (13.3 ft-lbs) | 在助手的帮助下，将中间轴向下滑到转向齿条轴上，然后安装将中间轴固定到转向齿条轴的螺栓。 18 Nm (13.3 ft-lbs)
Install the clip and grommet that attach the rear LH ABS wheel speed sensor cable to the rear knuckle and bracket. | 安装将 LH 后防抱死制动系统车轮转速传感器电缆固定到后转向节和支架的夹子和索环。
Tighten the jamb nut onto the RH outer tie rod end. 80 Nm (59.0 ft-lbs) Tip: Use of the following tool(s) is recommended: Combination 12pt 21 mm wrench Wheel alignment torque wrench kit | 将止动螺母拧到 RH 外侧横拉杆球头上。 80 Nm (59.0 ft-lbs) 提示： 推荐使用以下工具： 12 角 21 毫米组合扳手 车轮定位扭矩扳手套件
Install a new nut that attaches the LH tie rod end to the LH front suspension knuckle. 180 Nm (132.7 ft-lbs) | 安装将 LH 横拉杆球头固定到 LH 前悬架万向节的新螺母。 180 Nm (132.7 ft-lbs)
If the parameters are not within specifications, discontinue this procedure and perform a four wheel alignment adjustment. See Four Wheel Alignment Check and Adjust . Note Add the adjustment to the Repair Order/Service Visit as an additional line item/activity. | 如果参数不在规格范围内，请停止此程序并执行四轮定位调节。请参阅 四轮定位检查和调整 。 注 将该调整作为附加行项目/活动添加到维修单/到店保养中。
Remove the nut and bolt that attach the LH upper aft link to the rear subframe. | 拆下将 LH 上部尾连杆固定到后副框架的螺母和螺栓。
Disconnect the rear drive unit inverter inlet hose from the LH side of the HV battery, and then plug the male and female fittings. | 从高压电池 LH 侧 断开后驱动单元逆变器入口软管，然后插接内螺纹接头和外螺纹接头。
Install the bolt that attaches the rear LH ABS wheel speed sensor to the knuckle. | 安装将 LH 后防抱死制动系统车轮转速传感器固定到转向节的螺栓。
Repeat step 16 through step 18 for the LH side of the vehicle. | 对车辆的 LH 侧重复第 16 步至第 18 步。
Install new bolts that attach the LH front ABS wheel speed sensor and electrical harness to the LH front suspension knuckle. 5 Nm (3.7 ft-lbs) | 安装将 LH 前防抱死制动系统车轮转速传感器和电气线束固定到 LH 前悬架万向节的新螺栓。 5 Nm (3.7 ft-lbs)
Remove the alignment heads from the wheels. | 从车轮上拆下定位头。
Model 3 - Disconnect the electrical harness from the front subframe electrical harness. | Model 3 - 断开电气线束与前副框架电气线束的连接。
Install the front wheels. See Wheel (Remove and Install) . | 安装前车轮。请参阅 轮毂（拆卸和安装） 。
Install the clip that attaches the LH front ABS wheel speed sensor electrical harness to the LH front suspension knuckle. | 安装将 LH 前防抱死制动系统车轮转速传感器电气线束固定到 LH 前悬架万向节的夹子。
Install the LH front brake dust shield. See Shield - Dust - Brake - Front - LH . | 安装 LH 前制动防尘罩。请参阅 罩 - 防尘 - 制动 - 前 - LH 。
Open the sliding bin lid of the center console. | 打开中控台的滑动箱盖。
Apply approximately 1 gram of Molykote M-77 Lubricant Paste only to the hub mating face on the outboard side of the LH front drive unit halfshaft. CAUTION Do not apply any lubricant to the halfshaft splines. If lubricant is mistakenly applied, wipe the splines clean with a shop towel. | 仅向 LH 前驱动单元半轴外侧与轮毂之间的接触面上涂抹约 1 克的 Molykote M-77 润滑膏 。 警告 请勿向半轴花键上涂抹润滑剂。如果涂错润滑剂，请使用车间毛巾将花键擦干净。
Check the parts catalog to determine if a configuration update is required. If required, update the vehicle configuration. | 查看零件目录，判断是否需要更新配置。如需要，请更新车辆配置。
Position the LH front hub on the LH front suspension knuckle, and then insert the LH front halfshaft in the hub. | 将 LH 前轮毂置于 LH 前悬架万向节上，然后将 LH 前半轴插入轮毂。
Remove the bolt that attaches the LH front wheel speed sensor to the LH front knuckle, and then remove the sensor from the knuckle. | 拆下将 LH 前轮转速传感器固定到 LH 前万向节的螺栓，然后从万向节上拆下传感器。
Install the bolts that attach the LH front hub to the LH front knuckle. 85 Nm (62.7 ft-lbs) Figure 1. Halfshaft hidden for clarity | 安装将 LH 前轮毂固定到 LH 前万向节的螺栓。 85 Nm (62.7 ft-lbs) 图 1. 为清晰起见，隐藏了半轴
Release the clips (x2) that attach the LH front wheel speed sensor harness to the LH front knuckle, then move the sensor and harness aside. | 松开将 LH 前轮转速传感器线束固定到 LH 前万向节的夹子 (x2)，然后将传感器和线束移到一旁。
Remove the bolt that attaches the LH front brake caliper hose bracket to the LH front knuckle. Figure 3. Heat Pump Model 3 Figure 4. Model 3 | 拆下将 LH 前制动钳软管支架固定到 LH 前万向节的螺栓。 图 3. 加热泵款 Model 3 图 4. Model 3
Remove the S-hook, and then install the new bolts that attach the LH front brake caliper to the LH front suspension knuckle. 94 Nm (69.3 ft-lbs) Figure 2. Halfshaft hidden for clarity | 拆下 S 型挂钩，然后安装将 LH 前制动钳固定到 LH 前悬架万向节的新螺栓。 94 Nm (69.3 ft-lbs) 图 2. 为清晰起见，隐藏了半轴
Remove and discard the bolts (x2) that attach the LH front brake caliper to LH front knuckle, remove the caliper, and then use an S-hook to hang the caliper off to the side. Figure 5. Heat Pump Model 3 Figure 6. Model 3 | 拆下并弃用将 LH 前制动钳固定到 LH 前万向节的螺栓 (x2)，拆下制动钳，然后用 S 型挂钩将该制动钳挂到车辆一旁。 图 5. 加热泵款 Model 3 图 6. Model 3
Install the bolt that attaches the LH front brake hose bracket to the LH front suspension knuckle. 5 Nm (3.7 ft-lbs) | 安装将 LH 前制动软管支架固定到 LH 前悬架万向节的螺栓。 5 Nm (3.7 ft-lbs)
Remove and discard the nut that attaches the front stabilizer bar LH link to the front LH strut, and then remove the link from the strut. Note To prevent damage to the link, use a T40 tool to prevent the link ball joint shaft from turning. Note Use a prybar on the stabilizer bar to unload the link and ease separation from the strut. | 拆下并弃用将前平衡杆 LH 连杆固定到 LH 前支柱的螺母，然后从支柱上拆下连杆。 注 为防止损坏连杆，请使用 T40 工具防止连杆球形接头轴转动。 注 使用平衡杆上的撬杆卸下连杆并轻松与支柱分离。
With the help of an assistant, remove the bolt and discard the nut that attach the LH front knuckle to the LH front upper control arm, and then slide the control arm out of the knuckle. Note Compress the control arm into the knuckle for easier bolt removal. | 在助手的帮助下，拆下螺栓并弃用将 LH 前万向节固定到 LH 前上方控制臂的螺母，然后将控制臂滑出万向节。 注 将控制臂压入万向节，以便于拆卸螺栓。
Tighten the new bolts (x3) that attach the LH front motor mount isolator to the body. 62 Nm (45.7 ft-lbs) | 拧紧将 LH 前电机支座隔离器固定到车身的新螺栓 (x3)。 62 Nm (45.7 ft-lbs)
Remove the screw that attaches the electrical harness to the windshield bracket, and then move the electrical harness aside. 1 Nm (.7 ft-lbs) | 拆下将电气线束固定到挡风玻璃支架的螺钉，然后将电气线束移到一旁。 1 Nm (.7 ft-lbs)
Disconnect the electrical connector from the rear of the tuner. | 断开电气连接器与调谐器后部的连接。
Release the tabs that attach the FM antenna amplifier cover to the FM antenna amplifier, and then remove the cover. | 松开将 FM 天线放大器罩固定到 FM 天线放大器的锁片，然后拆下此罩。
Remove the center console. See Center Console (Remove and Install) . | 拆下中控台。请参阅 中控台（拆卸和安装） 。
Disconnect the electrical connector from the Wi-Fi antenna. | 断开 Wi-Fi 天线上的电气连接器。
Remove the screw that attaches the GPS antenna to the bracket, and then remove the GPS antenna from the vehicle. 1 Nm (.7 ft-lbs) | 拆下将 GPS 天线固定到支架的螺钉，然后从车上拆下 GPS 天线。 1 Nm (.7 ft-lbs)
Release the clips that attach the wiring harnesses to the tuner. | 松开将电气线束固定到调谐器的夹子。
Disconnect the backlight electrical connector from the FM antenna amplifier. | 从 FM 天线放大器上断开背光灯电气连接器。
Remove the glove box. See Glove Box - Without Knee Airbags . | 拆下手套箱。请参阅 手套箱 - 无膝部气囊 。
Release the clips that attach the Wi-Fi antenna to the body, and then remove the antenna from the vehicle. | 松开将 Wi-Fi 天线固定到车身的夹子，然后从车上拆下该天线。
After the installation of the new GPS antenna, perform the forward facing camera target calibration. See Camera - Forward Facing (Pitch Verification) . | 安装新 GPS 天线后，执行前置摄像头目标校准。请参阅 摄像头 - 前置（倾角验证） 。
Remove the bolts that attach the tuner to the body, and then remove the tuner from the vehicle. | 拆下将调谐器固定到车身的螺栓，然后从车上拆下调谐器。
Remove the LH footwell duct. See Duct - Footwell - LH (RHD) . | 拆下 LH 脚部空间进气槽。请参阅 风管 - 脚部空间 - LH（右侧驾驶） 。
Install the bolts that attach the tuner onto the body. 10.1 Nm (7.4 ft-lbs) | 安装将调谐器固定到车身的螺栓。 10.1 Nm (7.4 ft-lbs)
Release the clips that attach the RH air wave duct to the cross bar beam, and then remove the duct from the cross bar beam. | 松开将 RH 气波槽固定到横梁的夹子，然后从横梁上拆下气波槽。
Install the clips that attach the wiring harnesses onto the tuner. | 安装将电气线束固定到调谐器的夹子。
Remove and discard the nut that attaches the RH front sway link to the front stabilizer bar, and then move the link aside. | 拆下并弃用将 RH 前平衡连杆固定到前平衡杆的螺母，然后将此连杆移到一旁。
Position the subframe lifting tool against the front subframe, and then attach the straps (x3) to the subframe. Note Make sure to align the two subframe lifting tool guides with the front subframe. | 将副框架举升工具靠在前副框架上，然后将固定带 (x3) 固定到副框架上。 注 务必将两个副框架举升工具导件与前副框架对齐。
Install the LH front wheel and hand tighten the wheel lug nuts. | 安装 LH 前车轮，然后用手拧紧轮毂螺母。
Remove the FUCA ride height tool from the front upper control arm mount. | 从前上方控制器支座上取下前上方控制臂车身高度工具。
Connect the electrical connector into the rear of the tuner. | 将电气连接器连接到调谐器后部。
Remove the nut and bolt that attach the LH toe link to the rear subframe. | 拆下将 LH 止推杆固定到后副框架的螺母和螺栓。
Position the coolant drain beneath the RH rear of the HV battery. | 在高压电池 RH 后侧下方放置冷却液排出容器。
Raise the vehicle fully. | 完全升起车辆。
Lower the front drive unit onto the front subframe. Note Make sure not to move the rear front drive unit support posts from their previous positions. | 将前驱动单元降到前副框架上。 注 切勿将前驱动单元后部支柱从其之前的位置移开。
Move the LH coil spring module and front upper control arm mount assembly into position, making sure the control arm mount bolt holes are aligned with the bolt holes on the body. Figure 14. Model 3 shown; Model Y similar. Wheel arch liner removed for clarity. | 将 LH 螺旋弹簧模块和前上方控制臂支座总成移动到位，确保控制臂支座螺栓孔与车身上的螺栓孔对齐。 图 14. 图示为 Model 3；Model Y 与之类似。为清晰起见，已拆下轮拱内衬。
Adjust the rear camber. See Adjust Rear Camber . | 调节后轮外倾角。请参阅 调节后轮外倾角 。
Position the LH rear brake dust shield on the knuckle, and then install the bolts that attach the dust shield to the knuckle. 8 Nm (5.9 ft-lbs) | 将 LH 后制动防尘罩放置在转向节上，然后安装将防尘罩固定到转向节的螺栓。 8 Nm (5.9 ft-lbs)
Connect the electrical connectors into the front of the tuner. | 将电气连接器连接到调谐器前部。
Remove the touchscreen. See Touchscreen . | 拆下触摸屏。请参阅 触摸屏 。
With an assistant, remove the bolt and nut that attach the LH upper fore link to the rear subframe. Note With the help of an assistant, separate the knuckle assembly from the rear subframe. | 在助手的帮助下，拆下将 LH 上部前连杆固定到后副框架的螺栓和螺母。 注 在助手的帮助下，将万向节总成与后副框架分离。
Release the clip, disconnect the rear drive unit coolant outlet hose to powertrain return hose, and then plug the male and female fittings. | 松开夹子，断开连接到动力总成回路软管的后驱动单元冷却液出口软管，然后插接内螺纹接头和外螺纹接头。
Remove the bolt and nut that attach the LH front lower compliance link to the front subframe, and then move the link aside. | 拆下将 LH 前下部柔性连杆固定到前副框架的螺栓和螺母，然后将此连杆移到一旁。
Lower the vehicle so that the shock tower is accessible. | 降低车辆，以便操作减震塔。
If the rear camber is within specification and does not require adjustment, adjust the rear toe. See Adjust Rear Toe . | 如果后轮外倾角在规格范围内，无需调节，则调节后轮前束角。请参阅 调节后轮前束角 。
Position the LH rear hub into the knuckle, and then install the bolts that attach the hub to the vehicle. 85 Nm (62.7 ft-lbs) | 将 LH 后轮毂置于转向节中，然后安装将此轮毂固定到车辆的螺栓。 85 Nm (62.7 ft-lbs)
Pull straight up to release the clips that attach the LH front door tweeter assembly to the door. CAUTION Do not pull the tweeter assembly too far from the door panel, as the tweeter electrical connector is still attached. | 径直向上拉，以松开将 LH 前车门高频扬声器总成固定到车门的夹子。 警告 请勿将高频扬声器总成拉到距离车门面板过远的位置，因为高频扬声器电气连接器仍处于连接状态。
Connect the backlight electrical connector into the tuner. | 将背光灯电气连接器连接到调谐器。
Install the alignment slip/turn plate pins. | 安装定位侧板/转动板销。
Remove the RH front vent. See Vent - Front - RH . | 拆下 RH 前部通风口。请参阅 通风 - 前 - RH 。
With an assistant, separate the LH halfshaft from the hub, and then remove the LH hub and knuckle assembly from the rear subframe. | 在助手的帮助下，将 LH 半轴与轮毂分离，然后从后副框架上拆下 LH 轮毂和万向节总成。
Remove and discard the bolt and nut that attach the LH front lower lateral link to the front subframe. | 拆下并弃用将 LH 前下部横向连杆固定到前副框架的螺栓和螺母。
Lower the gantry hook until the drive unit sling is slack. | 降下起重机架挂钩，直至驱动单元吊索处于松弛状态。
Fully tighten the new LH front drive unit halfshaft nut. 300 Nm (221.2 ft-lbs) | 完全拧紧新的 LH 前驱动单元半轴螺母。 300 Nm (221.2 ft-lbs)
Install the larger bolts that attach the spring and damper assembly to the shock tower. 62 Nm (45.7 ft-lbs) Note Line up the bolts with the paint marks made during removal. Tip: Use of the following tool(s) is recommended: 15 mm socket Flex head ratchet/flex head torque wrench Cordless Ratchet/Impact Driver Step stool Figure 15. Model 3 shown; Model Y similar | 安装将弹簧和减震器总成固定到减震塔的大号螺栓。 62 Nm (45.7 ft-lbs) 注 将螺栓与拆卸期间油性记号笔做的标记对齐。 提示： 推荐使用以下工具： 15 毫米套筒 回旋头棘轮/回旋头扭矩扳手 无绳棘轮/冲击钻 踏脚凳 图 15. 图示为 Model 3；Model Y 与之类似
Slightly loosen, but do not remove, the rear LH lower aft link to knuckle bolt. | 稍微松开但不要拆下将 LH 后下方尾连杆固定到万向节的螺栓。
Install only the axle nut onto the halfshaft, and then use a ratchet and socket to manually tighten the nut to pull the halfshaft into the hub until it seats. CAUTION Do not use power tools to tighten the nut as it might strip the threads. Note Bolt will be torqued at a later step. | 仅将车轴螺母安装到半轴上，然后使用棘轮和套筒手动拧紧螺母，将半轴拉入轮毂中，直至其就位。 警告 请勿使用电动工具拧紧螺母，否则可能会损坏螺纹。 注 此螺栓将在后续步骤中拧紧。
Remove the RH trunk side trim. See Trim - Side - Trunk - RH . | 拆下行李箱 RH 侧饰板。请参阅 饰板 - 侧边 - 行李箱 - RH 。
Disconnect the electrical wiring harness connector from the USB hub. | 断开电气线束连接器与 USB 集线器的连接。
Disconnect the electrical connector from the tweeter, and then remove the tweeter from the door. | 断开高频扬声器上的电气连接器，然后从车门上拆下高频扬声器。
Remove the LH and RH mid A-pillar trims. See Trim - A-Pillar - Middle - LH . | 拆下 A 柱 LH 和 RH 中部饰板。请参阅 饰板 - A 柱 - 中间 - LH 。
Install the RH side rail trim. See Trim - Side Rail - LH . | 安装 RH 边梁饰板。请参阅 饰板 -纵梁 - LH 。
Lower the alignment rack to the ground. | 将定位台架降到地面上。
Remove the LH front vent. See Vent - Front - LH . | 拆下 LH 前部通风口。请参阅 通风 - 前 - LH 。
Remove the nut (x1) that attach the HV battery to rear drive unit harness bracket to the HV battery. Note The number of fasteners might vary on newer vehicles. Tip: Use of the following tool(s) is recommended: 10 mm socket 4 in extension | 拆下将高压电池至后驱动单元线束支架固定到高压电池的螺母 (x1) 。 注 紧固件的数量可能因新款车型而不同。 提示： 推荐使用以下工具： 10 毫米套筒 4 英寸加长件
Remove the bolt and nut that attach the LH front spring and damper assembly to the lower control arm, and then move the LH front lower lateral link aside. | 拆下将 LH 前弹簧和减震器总成固定到下控制臂的螺栓和螺母，然后将 LH 前下部横向连杆移到一旁。
Remove the drive unit sling hooks from the front drive unit. | 从前驱动单元上拆下驱动单元吊索挂钩。
If equipped, install the LH front wheel center cap. See Cap - Wheel . | 如果配有 LH 前轮轮毂盖，请予以安装。请参阅 盖 - 轮毂 。
Install the smaller bolts that attach the spring and damper assembly to the shock tower. 35 Nm (25.8 ft-lbs) Note Line up the bolts with the paint marks made during removal. Tip: Use of the following tool(s) is recommended: 13 mm socket Flex head ratchet/flex head torque wrench Cordless Ratchet/Impact Driver Step stool Figure 16. Model 3 shown; Model Y similar | 安装将弹簧和减震器总成固定到减震塔的小号螺栓。 35 Nm (25.8 ft-lbs) 注 将螺栓与拆卸期间油性记号笔做的标记对齐。 提示： 推荐使用以下工具： 13 毫米套筒 回旋头棘轮/回旋头扭矩扳手 无绳棘轮/冲击钻 踏脚凳 图 16. 图示为 Model 3；Model Y 与之类似
Adjust the rear LH camber to specifications. See Wheel Alignment . Move the knuckle in toward the centerline to add positive camber. Move the knuckle out from the centerline to add negative camber. | 将 LH 后轮外倾角调节至规格范围内。请参阅 轮毂定位 。 将万向节朝靠近中心线的方向移动可增加正外倾角。 将万向节朝远离中心线的方向移动可增加负外倾角。
Position the LH rear brake rotor onto the vehicle. | 将 LH 后制动盘放置到车辆上。
Slide the electric steering column downward to install it onto the steering gear assembly. Tip: Make sure the intermediate shaft is aligned and fully seated. | 将电动转向柱向下滑动，将其安装到转向机构总成上。 提示： 确保中间轴对齐并且完全就位。
Add coolant to the reservoir as necessary, and install the reservoir cap. | 根据需要向储液罐中添加冷却液，然后安装储液罐盖。
Disconnect the electrical harness from the amplifier connectors. CAUTION Make sure 12V power is disconnected before disconnecting the electrical connectors. Failure to disconnect 12V power before removal can result in damage. | 断开电气线束与放大器连接器的连接。 警告 断开电气连接器前，确保已断开 12V 电源。未能在拆卸之前断开 12V 电源可能导致损坏。
Replace the LH rear door trim panel. See Panel - Door Trim - Rear - LH . Note The LH rear door speaker is permenantly attached to the LH rear door trim panel. To replace the speaker, a new door trim panel must be installed. | 更换 LH 后车门饰板。请参阅 面板 - 车门饰板 - 后 - LH 。 注 LH 后车门扬声器与 LH 后车门饰板是永久相连的。要更换此扬声器，必须安装新车门饰板。
Remove the LH front door trim panel. See Panel - Door Trim - Front - LH . | 拆下 LH 前门饰板。请参阅 面板 - 车门饰板 - 前 - LH 。
Remove the RH footwell cover. See Cover - Footwell - Passenger (LHD) . | 拆下 RH 脚部空间罩。请参阅 罩 - 脚部空间 - 副驾位（左侧驾驶） 。
Remove the headliner from the vehicle. See Headliner (Heat Pump) (Remove and Install) . | 从车上拆下顶篷。请参阅 顶篷（加热泵）（拆卸和安装） 。
Remove the power trunk lid trim and place the trim on a clean working surface. See Trim - Lid - Power Trunk . | 拆下电动行李箱盖饰板并将该饰板放置在洁净的作业表面上。请参阅 饰板 - 箱盖 - 电动行李箱 。
Release the clips that attach the electrical harness to the USB hub. | 松开将电气线束固定到 USB 集线器的夹子。
Unlatch the driver's door, shift into Park, and remove the steering wheel bubble leveler. | 解锁驾驶位车门，换入驻车挡，然后拆下方向盘气泡水平仪。
Remove the LH and RH dash speakers. See Speaker - Dash - LH . | 拆下 LH 和 RH 前围板扬声器。请参阅 扬声器 - 前围板 - LH 。
Remove the bolt and nut that attach the RH front lower compliance link to the front subframe, and then move the link aside. | 拆下将 RH 前下部柔性连杆固定到前副框架的螺栓和螺母，然后将此连杆移到一旁。
Remove the drive unit sling from the gantry hook. | 从起重机架挂钩上拆下驱动单元吊索。
Install a new nut that attaches the stabilizer bar link to the LH front spring and damper assembly. 98 Nm (72.3 ft-lbs) Note Counter-hold the ball joint while torquing the nut. Tip: If needed, use a pry bar to help position the end link. Tip: Use of the following tool(s) is recommended: Torx T40 socket 18 mm combination wrench 6 in extension Cordless Ratchet/Impact Driver Figure 17. Model 3 shown; Model Y similar | 安装将平衡杆连杆固定到 LH 前弹簧和减震器总成的新螺母。 98 Nm (72.3 ft-lbs) 注 拧紧螺母，同时反向固定球头。 提示： 如果需要，借助撬杆放置末端连杆。 提示： 推荐使用以下工具： Torx T40 套筒 18 毫米组合扳手 6 英寸加长件 无绳棘轮/冲击钻 图 17. 图示为 Model 3；Model Y 与之类似
If the camber is correct, go to step 11 . | 如果外倾角正确，请转到第 11 步。
Install new bolts that attach the LH rear caliper bracket to the knuckle. 83 Nm (61.2 ft-lbs) | 安装将 LH 后制动钳支架固定到转向节的新螺栓。 83 Nm (61.2 ft-lbs)
Install the bolt that attaches the steering gear assembly to the electric steering column. 18 Nm (13.3 ft-lbs) Tip: Use of the following tool(s) is recommended: 13 mm socket | 安装将转向机构总成固定到电动转向柱的螺栓。 18 Nm (13.3 ft-lbs) 提示： 推荐使用以下工具： 13 毫米套筒
Release the clips that attach the electrical harness to the subwoofer. | 松开将电气线束固定到重低音扬声器的夹子。
Remove the LH and RH 2nd row seat side bolsters. See Bolster - Side - Seat - 2nd Row - LH . | 拆下第二排座椅 LH 和 RH 侧承梁。请参阅 承梁 - 侧 - 座椅 - 第二排 - LH 。
Disconnect the electrical connector from the front door speaker. | 断开电气连接器与前车门扬声器的连接。
Disconnect the electrical connector for the emergency speaker. | 断开电气连接器与紧急扬声器的连接。
Remove the soundproof foam from the LH front headliner speaker. | 从 LH 前顶篷扬声器上拆下隔音泡沫。
Remove the LH and RH middle A-pillar trims. See Trim - A-Pillar - Middle - LH . | 拆下A 柱 LH 和 RH 中部饰板。请参阅 饰板 - A 柱 - 中间 - LH 。
Disconnect the electrical harness from the power chime. | 断开电气线束与电动蜂鸣器的连接。
Use a plastic pry tool to release the clips (x3) that attach the top of the USB panel to the rear of the storage bin, release the clips (x2) that attach the bottom of the panel to the storage bin, and then move the panel to the side. | 使用塑料撬具松开将 USB 面板顶部固定到储物箱后部的夹子 (x3)，松开将面板底部固定到储物箱的夹子 (x2)，然后将面板移到一旁。
Remove the bolts that attach the USB hub to the center console, and then remove the USB hub from the center console. 1.1 Nm (.8 ft-lbs) Tip: Use of the following tool(s) is recommended: Torx T20 socket 4 in extension | 拆下将 USB 集线器固定到中控台的螺栓，然后从中控台上拆下 USB 集线器。 1.1 Nm (.8 ft-lbs) 提示： 推荐使用以下工具： Torx T20 套筒 4 英寸加长件
Remove the instrument panel speaker grille. See Grille - Speaker - Instrument Panel . | 拆下仪表板扬声器格栅。请参阅 格栅 - 扬声器 - 仪表板 。
In Toolbox, type Tuner in the search field. Note Make sure that Actions is selected, if not already. | 在 Toolbox 的搜索字段中输入 Tuner 。 注 如果尚未选择 Actions ，请确保选择该项。
Unbuckle the seat belts. | 解开座椅安全带。
Remove the center dash speaker. See Speaker - Dash - Center . | 拆下中部前围板扬声器。请参阅 扬声器 - 前围板 - 中心 。
Remove the bolt and nut that attach the RH front lower lateral link to the front subframe. | 拆下将 RH 前下部横向连杆固定到前副框架的螺栓和螺母。
Move the subframe lifting tool to a working area. | 将副框架举升工具移至工作区。
Install the bolt and new nut that attach the upper control arm to the knuckle. 56 Nm (41.3 ft-lbs) Tip: Use of the following tool(s) is recommended: 15 mm combination wrench Torx T50 socket Cordless Ratchet/Impact Driver Figure 18. Model 3 shown; Model Y similar | 安装将上控制臂固定到万向节的螺栓和新螺母。 56 Nm (41.3 ft-lbs) 提示： 推荐使用以下工具： 15 毫米组合扳手 Torx T50 套筒 无绳棘轮/冲击钻 图 18. 图示为 Model 3；Model Y 与之类似
Slightly loosen, but do not remove, the rear LH lower aft link to subframe bolt. | 稍微松开但不要拆下将 LH 后下方尾连杆固定到副框架的螺栓。
Remove the superbottle cap. | 拆下超级瓶盖。
Touch the brake pedal to ensure the drive rails are on. | 踩下制动踏板以确保驱动导轨打开。
Remove the bolts and nuts that attach the subwoofer to the body, and then remove the subwoofer from the vehicle. 4.5 Nm (3.3 ft-lbs) 4.5 Nm (3.3 ft-lbs) | 拆下将重低音扬声器固定到车身的螺栓和螺母，然后从车上拆下重低音扬声器。 4.5 Nm (3.3 ft-lbs) 4.5 Nm (3.3 ft-lbs)
Remove the LH and RH side rail trims. See Trim - Side Rail - LH . | 拆下 LH 和 RH 边梁饰板。请参阅 饰板 -纵梁 - LH 。
Remove the screws that attach the front door speaker to the door, and then remove the speaker. 4 Nm (2.9 ft-lbs) Tip: Use of the following tool(s) is recommended: 8 mm socket ¼ in std ratchet ¼ in torque wrench (installation only) 2 in extension | 拆下将前车门扬声器固定到车门的螺钉，然后拆下扬声器。 4 Nm (2.9 ft-lbs) 提示： 推荐使用以下工具： 8 毫米套筒 ¼ 英寸标准棘轮 ¼ 英寸扭矩扳手（仅限安装） 2 英寸加长件
Release the screws that attach the emergency speaker to the RH footwell cover, and then remove the emergency speaker. 0.9 Nm (8 in-lbs) | 松开将紧急扬声器固定到 RH 脚部空间罩的螺钉，然后拆下紧急扬声器。 0.9 Nm (8 in-lbs)
Disconnect the LH front headliner speaker electrical connector. | 断开 LH 前顶篷扬声器电气连接器。
Remove the screws that attach the power trunk chime to the power trunk lid trim, and then remove the chime from the trim. 2.3 Nm (1.7 ft-lbs) Tip: Use of the following tool(s) is recommended: Torx T20 socket 4 in extension Ratchet/torque wrench | 拆下将电动行李箱蜂鸣器固定到电动行李箱盖饰板的螺钉，然后从饰板上拆下蜂鸣器。 2.3 Nm (1.7 ft-lbs) 提示： 推荐使用以下工具： Torx T20 套筒 4 英寸加长件 棘轮/扭矩扳手
Disconnect the electrical harness from the USB hub connectors (x2), and then remove the USB panel from the center console. | 断开 USB 集线器连接器 (x2) 的电气线束连接，然后从中控台上拆下 USB 面板。
Remove the screws that attach the dash tweeter to the instrument panel, and then remove the tweeter from the vehicle. 2.3 Nm (1.7 ft-lbs) | 拆下将前围板高频扬声器固定到仪表板的螺钉，然后从车上拆下高频扬声器。 2.3 Nm (1.7 ft-lbs)
In Toolbox, click the play button next to the PING-BASH_ TUNER , and then select Run . | 在 Toolbox 中，点击 PING-BASH_ TUNER 旁边的 play 按钮，然后选择 Run 。
Remove the dash tweeter. See Tweeter - Dash . | 拆下前围板高频扬声器。请参阅 高频扬声器 - 前围板 。
Remove the nut and bolt that attach the LH lower control arm to the rear subframe, and then remove the control arm from the rear subframe. | 拆下将 LH 下控制臂固定到后副框架的螺母和螺栓，然后从后副框架上拆下控制臂。
Remove the bolt and nut that attach the RH front spring and damper assembly to the lower control arm, and then move the link aside. | 拆下将 RH 前弹簧和减震器总成固定到下控制臂的螺栓和螺母，然后将此连杆移到一旁。
Position the front drive unit harness on the front subframe, and then install the clips that attach the front drive unit harness to the subframe. Figure 4. Other assemblies hidden for clarity | 将前驱动单元线束置于前副框架上，然后安装将前驱动单元线束固定到副框架的夹子。 图 4. 为清晰起见，隐藏了其他总成
If the vehicle is equipped with a ride height sensor: Install the ride height sensor arm onto the upper control arm, and then install the bolt that attaches the sensor arm to the upper control arm. Note Hold the ball stud in place with a wrench. Tip: Use of the following tool(s) is recommended: 10 mm combination wrench 10 mm socket Figure 19. Model 3 shown; Model Y similar Connect the LH front ride height sensor connector. Figure 20. Model 3 shown; Model Y similar | 如果车辆配备车身高度传感器： 将车身高度传感器臂安装到上方控制臂上，然后安装将传感器臂固定到上方控制臂的螺栓。 注 用扳手将球形螺柱固定到位。 提示： 推荐使用以下工具： 10 毫米组合扳手 10 毫米套筒 图 19. 图示为 Model 3；Model Y 与之类似 连接 LH 前车身高度传感器连接器。 图 20. 图示为 Model 3；Model Y 与之类似
Adjust the rear LH camber to specifications. See Wheel Alignment . Move the link in toward the centerline to add positive camber. Move the link out from the centerline to add negative camber. | 将 LH 后轮外倾角调节至规格范围内。请参阅 轮毂定位 。 将连杆朝靠近中心线的方向移动可增加正外倾角。 将连杆朝远离中心线的方向移动可增加负外倾角。
Inspect the coolant level and top off as necessary. Note Ensure the fluid level is 5 mm above the "Max" line. | 检查冷却液液位，必要时加满。 注 确保液位比“Max”线高 5 毫米。
From the RESOLVER LEARN Action List, click Rear Drive Unit Resolver Error Learning , click Run , and follow the displayed instructions. Shift the vehicle into Drive. Gradually press the accelerator until the drive unit speed no longer increases, regardless if the accelerator pressure is increased. Release the accelerator and allow the vehicle to coast down. Note Do not shift into Neutral or apply the brake. Allow the drive unit to slow on its own. When the drive unit has stopped spinning, shift the vehicle into Park. | 在“RESOLVER LEARN”操作列表中，点击 Rear Drive Unit Resolver Error Learning ，点击 Run ，然后按所示说明进行操作。 将车辆换入前进挡。 逐渐踩下加速踏板，直至驱动单元速度不再增加，而不管加速踏板压力是否增加。 松开加速踏板，让车辆滑行降速。 注 切勿换入空挡或施加制动。让驱动单元自行减速。 驱动单元停止转动后，将车辆换入驻车挡。
Remove the LH and RH upper C-pillar trims. See Trim - C-Pillar - Upper - LH . | 拆下 C 柱 LH 和 RH 上部饰板。请参阅 饰板 - C 柱 - 上部 - LH 。
Remove the screws that attach the LH front headliner speaker to the headliner assembly. 0.5 Nm (4 in-lbs) Tip: Use of the following tool(s) is recommended: Torx T10 driver | 拆下将 LH 前顶篷扬声器固定到顶篷总成的螺钉。 0.5 Nm (4 in-lbs) 提示： 推荐使用以下工具： Torx T10 螺丝刀
Remove the screws (x3) that attach the USB hub to the USB panel, and then remove the hub from the panel. | 拆下将 USB 集线器固定到 USB 面板的螺钉 (x3)，然后从面板上拆下集线器。
Disconnect the electrical harness from the dash tweeter connector, and then remove the tweeter from the vehicle. | 断开电气线束与前围板高频扬声器连接器的连接，然后从车上拆下高频扬声器。
Remove the vehicle from the alignment rack. | 将车辆从定位架上开下来。
Disconnect the front passenger airbag connectors. | 断开副驾位安全气囊连接器。
Repeat step 11 through step 30 for the RH side of the rear subframe. | 针对后副框架的 RH 侧重复第 11 步至第 30 步。
Position the rear subframe lifting tool beneath the rear subframe. | 将后副框架举升工具置于后副框架的下方。
Put the subframe lifting tool (powertrain table and subframe fixture) underneath the front subframe area. | 在前副框架区域下方放置副框架举升工具（动力总成工作台和副框架夹具）。
Install the clips that attach the front drive unit harness to the front drive unit inverter. | 安装将前驱动单元线束固定到前驱动单元逆变器的夹子。
Install the clips (x2) that attach the wheel speed sensor harness to the LH front upper control arm. Figure 21. Model 3 shown; Model Y similar | 安装将车轮转速传感器线束固定到 LH 前上方控制臂的夹子 (x2)。 图 21. 图示为 Model 3；Model Y 与之类似
Position the LH front headliner speaker onto the headliner assembly, and then install the screws that attach the speaker to the headliner assembly. 0.5 Nm (4 in-lbs) Tip: Use of the following tool(s) is recommended: Torx T10 driver | 将 LH 前顶篷扬声器放置在顶篷总成上，然后安装将扬声器固定到顶篷总成的螺钉。 0.5 Nm (4 in-lbs) 提示： 推荐使用以下工具： Torx T10 螺丝刀
Remove the screws that attach the LH dash speaker to the instrument panel, and then remove the speaker from the instrument panel. 2.3 Nm (1.7 ft-lbs) | 拆下将 LH 围板扬声器固定到仪表板的螺钉，然后从仪表板上拆下扬声器。 2.3 Nm (1.7 ft-lbs)
Remove the screws that attach the center dash speaker to the instrument panel, and then remove the speaker from the instrument panel. 2.3 Nm (1.7 ft-lbs) | 拆下将中间围板扬声器固定到仪表板的螺钉，然后从仪表板上拆下扬声器。 2.3 Nm (1.7 ft-lbs)
Install the USB hub to the USB panel, and then install the screws that attach the hub to the panel. 1.1 Nm (.8 ft-lbs) | 将 USB 集线器安装到 USB 面板上，然后安装将集线器固定到面板的螺钉。 1.1 Nm (.8 ft-lbs)
Remove the bolts (x4) that attach the front passenger airbag to the cross car beam. 8 Nm (5.9 ft-lbs) | 拆下将副驾位气囊固定到横梁的螺栓 (x4)。 8 Nm (5.9 ft-lbs)
Release the clip that attaches the rear drive unit ground harness to the rear subframe. | 松开将后驱动单元接地线束固定到后副框架的夹子。
Attach an air hose to the rear subframe lifting tool. | 将一根空气软管连接到后副框架举升工具。
Connect an air line to the subframe lifting tool. | 将空气管路连接到副框架举升工具。
Install the clip that attaches the front drive unit harness to the front drive unit motor. | 安装将前驱动单元线束固定到前驱动单元电机的夹子。
Position the LH front wheel on the vehicle and hand-tighten the lug nuts (x5) that attach the wheel to the vehicle. | 将 LH 前轮定位在车辆上，并用手拧紧将车轮固定到车上的轮毂螺母 (x5)。
Slightly loosen, but do not remove, the rear LH upper aft link to subframe bolt. | 稍微松开但不要拆下将 LH 后上方尾连杆固定到副框架的螺栓。
Locate the rear ride height torque tool insertion point in the subframe, and then insert the rear ride height torque gauge to verify that the rear suspension is set to ride height specifications. Adjust the support stand or spring compressor tool, if necessary. Note The suspension is at the simulated ride height when the top of the tool touches the subframe and the lower part of the tool interfaces with the lower control arm. Tip: Use of the following tool(s) is recommended: 1137855-00-A TOOL, REAR RIDE HEIGHT TORQUE, MODEL 3 | 在副框架上找到后侧车身高度扭矩工具插入点，然后插入后侧车身高度扭矩表，以确认后悬架设置为车身高度规格。如果需要，调节支架或弹簧压缩器工具。 注 当该工具的顶部接触到副框架且该工具的底部与下方控制臂连接时，则表明该悬架处于模拟的车身高度。 提示： 推荐使用以下工具： 1137855-00-A TOOL, REAR RIDE HEIGHT TORQUE, MODEL 3
Remove the steering wheel holder and steering wheel level from the vehicle. | 从车上拆下方向盘托架和方向盘水平仪。
Install the LH and RH rear wheels. See Wheel . | 安装 LH 和 RH 后车轮。请参阅 轮毂 。
Release the tabs that attach the parcel shelf speaker grille to the vehicle. | 松开将行李架扬声器格栅固定到车辆的锁片。
Connect the LH front headliner speaker electrical connector. | 连接 LH 前顶篷扬声器电气连接器。
Disconnect the electrical connector from the LH dash speaker, and then remove the speaker from the vehicle. | 断开电气连接器与 LH 围板扬声器的连接，然后从车上拆下扬声器。
Disconnect the electrical connector from the center dash speaker connector, and then remove the speaker from the vehicle. | 断开电气连接器与中间围板扬声器连接器的连接，然后从车上拆下扬声器。
Position the USB panel into the center console storage bin, and then connect the electrical harness to the USB hub connectors (x2). | 将 USB 面板放到中控台储物箱中，然后将电气线束连接到 USB 集线器连接器 (x2)。
Remove the screws (x2) that attach the instrument panel carrier to the cross car beam at the front passenger airbag. 2.3 Nm (1.7 ft-lbs) | 在副驾位气囊处，拆下将仪表板支架固定到横梁的螺钉 (x2)。 2.3 Nm (1.7 ft-lbs)
With an assistant, raise the rear subframe lifting tool to support the rear subframe. | 在助手的帮助下，升起后副框架举升工具以支撑后副框架。
With an assistant, latch the front subframe to the subframe lifting tool. Note Make sure to align the two guides. | 在助手的帮助下，将前副框架锁定到副框架举升工具上。 注 请务必将两个导件对齐。
Adjust the rear LH camber to specifications. See Wheel Alignment . To add positive camber, move the link out from the centerline. To add negative camber, move the link in toward the centerline. | 将 LH 后轮外倾角调节至规格范围内。请参阅 轮毂定位 。 要增加正外倾角，将连杆朝远离中心线的方向移动。 要增加负外倾角，将连杆朝靠近中心线的方向移动。
Remove the screws that attach the LH parcel shelf speaker to the vehicle. 2.3 Nm (1.7 ft-lbs) Note Support and then remove the speaker bracket underneath. | 拆下将 LH 行李架扬声器固定到车辆的螺钉。 2.3 Nm (1.7 ft-lbs) 注 支撑，然后拆下下部扬声器支架。
Install the soundproof foam to the LH front headliner speaker. | 将隔音泡沫安装到 LH 前顶篷扬声器上。
Move the USB panel to the rear of the storage bin, and then fasten the clips (x5) that attach the USB panel to the rear of the storage bin. | 将 USB 面板移至储物箱后部，然后紧固将 USB 面板固定到储物箱后部的夹子 (x5)。
Remove the screws (x10) that attach the instrument panel carrier to the cross car beam. 2.3 Nm (1.7 ft-lbs) | 拆下将仪表板支架固定到横梁的螺钉 (x10)。 2.3 Nm (1.7 ft-lbs)
Loop the straps over the rear subframe, hook the ends of the straps to the metal rings, and then pull the straps tight to restrain the subframe to the rear subframe lifting tool. Note Lower the vehicle to give more slack to connect the straps to the rings, if necessary. | 在后副框架上方环绕放置固定带，将固定带的末端挂在金属环上，然后将固定带拉紧以将副框架约束到后副框架举升工具。 注 如果需要将固定带连接到金属环，可以降低车辆以使固定带松弛一些。
Remove the bolts that attach the front end carrier to the LH and RH front subframe crash can assemblies. Figure 1. LH shown, RH similar | 拆下将前端支架固定到 LH 和 RH 前副框架防撞罐总成的螺栓。 图 1. LH 如图所示，RH 类似
Connect the resolver logic connector, and then engage the locking tab. Important: Perform a push-pull test to verify that the connector is fully attached. | 连接解析器逻辑连接器，然后接合锁片。 重要： 执行推拉测试，以确认连接器已完全固定。
Torque the LH front wheel lug nuts. See Wheel (Remove and Install) . | 拧紧 LH 前轮毂螺母。请参阅 轮毂（拆卸和安装） 。
If the camber cannot be corrected, escalate a Toolbox session. | 如果外倾角无法修正，请升级 Toolbox 会话。
Tighten the bolt and nut that attach the LH rear aft lower link to the LH rear suspension knuckle. Mark the bolt with a paint pen. 115 Nm (84.8 ft-lbs) 115 Nm (84.8 ft-lbs) | 拧紧将 LH 后下部尾连杆固定到 LH 后悬架转向节的螺栓和螺母。用油性记号笔标记螺栓。 115 Nm (84.8 ft-lbs) 115 Nm (84.8 ft-lbs)
Lift the LH parcel shelf speaker from the vehicle, and then disconnect the electrical connector from the speaker. | 从车上提起 LH 行李架扬声器，然后断开电气连接器与扬声器的连接。
Install the headliner from the vehicle. See Headliner (Heat Pump) (Remove and Install) . | 安装车辆的顶篷。请参阅 顶篷（加热泵）（拆卸和安装） 。
Close the storage bin lid of the center console. | 合上中控台的储物箱盖。
Hand-tighten the new front drive unit halfshaft nut and washers. | 用手拧紧新的前驱动单元半轴螺母和垫圈。
Slightly remove the instrument panel carrier from cross car beam to gain access to e-call antenna. | 从横梁上轻轻拆下仪表板支架，以便操作 e-call 天线。
Attach the drive unit sling special tool to the rear drive unit. | 将驱动单元吊索专用工具固定到后驱动单元。
Release the fir tree clips that attach the coolant hoses to the LH shear plate. | 松开将冷却液软管固定到 LH 剪力板的枞树夹。
Remove the bolts that attach the LH and RH mid mount body kit to the body. Figure 2. LH shown, RH similar | 拆下将 LH 和 RH 中间支座车身套件固定到车身的螺栓。 图 2. LH 如图所示，RH 类似
Connect the front drive unit inverter logic connector, close the handle, and then engage the locking tab. Important: Perform a push-pull test to verify that the connector is fully attached. | 连接前驱动单元逆变器逻辑连接器，闭合把手，然后接合锁片。 重要： 执行推拉测试，以确认连接器已完全固定。
Tighten the suspension bolts that were loosened. Lower Aft Link to Knuckle Bolt 115 Nm (84.8 ft-lbs) Lower Aft Link to Subframe Bolt 115 Nm (84.8 ft-lbs) Upper Aft Link to Subframe Bolt 134 Nm (98.8 ft-lbs) | 拧紧松动的悬架螺栓。 下部尾连杆至万向节螺栓 115 Nm (84.8 ft-lbs) 下部尾连杆至副框架螺栓 115 Nm (84.8 ft-lbs) 上部尾连杆至副框架螺栓 134 Nm (98.8 ft-lbs)
Tighten the bolt and nut that attach the LH rear lower fore link to the LH rear suspension knuckle. Mark the bolt with a paint pen. 76 Nm (56.0 ft-lbs) 76 Nm (56.0 ft-lbs) | 拧紧将 LH 后下部前连杆固定到 LH 后悬架转向节的螺栓和螺母。用油性记号笔标记螺栓。 76 Nm (56.0 ft-lbs) 76 Nm (56.0 ft-lbs)
Connect to the vehicle with a laptop with Toolbox 3.0. | 将车辆与装有 Toolbox 3.0 的笔记本电脑相连。
Install the outer HVAC plenum duct. See Duct - HVAC Plenum - Outer . | 安装暖通空调气室外部槽口。请参阅 风管 - 暖通空调集气室 - 外 。
Remove the LH parcel shelf speaker from the vehicle. | 从车上拆下 LH 行李架扬声器。
Position the LH front wheel on the vehicle, and then hand-tighten the LH front wheel lug nuts. | 将 LH 前车轮放置到车辆上，然后用手拧紧 LH 前轮毂螺母。
Remove the bolt and nut that attach the LH front strut to the LH front lower lateral link. | 拆下将 LH 前支柱固定到 LH 前下部横向连杆的螺栓和螺母。
Position the drive unit sling tool special tool underneath the gantry, and then attach the special tool to the gantry. | 将驱动单元吊索专用工具置于起重机架下方，然后将此专用工具固定到起重机架。
Remove the smaller bolts that attach the LH shear plate to the HV battery. Tip: Use of the following tool(s) is recommended: 13 mm socket 3 in extension | 拆下将 LH 剪力板固定到高压电池的小号螺栓。 提示： 推荐使用以下工具： 13 毫米套筒 3 英寸加长件
Remove the bolts that attach the front portion of the front subframe to the body. 72 Nm (53.1 ft-lbs) | 拆下将前副框架前部固定到车身的螺栓。 72 Nm (53.1 ft-lbs)
Install the LH and RH front drive unit halfshafts into the front drive unit. CAUTION Take care not to damage or displace the oil seals. CAUTION Make sure that the opening of the snap rings are facing towards the bottom of the drive unit. | 将 LH 和 RH 前驱动单元半轴安装到前驱动单元中。 警告 注意不要损坏或移动油封。 警告 确保卡环的开口朝向驱动单元底部。
Install the LH clip that attaches the cowl screen panel to the vehicle. Figure 22. Model 3 shown; Model Y similar | 安装将前围篦板固定到车辆的 LH 夹子。 图 22. 图示为 Model 3；Model Y 与之类似
Perform step 2 through step 11 for the RH side of the vehicle if necessary. | 如果需要，针对车辆的 RH 侧执行第 2 至第 11 步。
Tighten the bolt and nut that attach the LH toe link to the LH rear suspension knuckle. Mark the bolt with a paint pen. 76 Nm (56.0 ft-lbs) 76 Nm (56.0 ft-lbs) | 拧紧将 LH 止推杆固定到 LH 后悬架转向节的螺栓和螺母。用油性记号笔标记螺栓。 76 Nm (56.0 ft-lbs) 76 Nm (56.0 ft-lbs)
Click the Actions/Autodiag tab, and then search for "Purge". | 点击 Actions/Autodiag 选项卡，然后搜索“Purge”。
Remove the subwoofer. See Subwoofer . CAUTION Make sure 12V power is disconnected before disconnecting the electrical connectors. Failure to disconnect 12V power before removal can result in damage. | 拆下重低音扬声器。请参阅 重低音扬声器 。 警告 断开电气连接器前，确保已断开 12V 电源。未能在拆卸之前断开 12V 电源可能导致损坏。
Remove the car computer connectivity board. See Connectivity Board - Car Computer (HW2.5) . | 拆下车载电脑连接板。请参阅 连接板 - 车载电脑 (HW2.5) 。
Lower the vehicle until the tires are touching the ground, and then fully tighten the LH front wheel lug nuts. See Wheel (Remove and Install) . | 降下车辆，直至轮胎接触到地面，然后完全拧紧 LH 前轮毂螺母。请参阅 轮毂（拆卸和安装） 。
Remove the screws (x2) that attach the eCall antenna to the vehicle (torque 2.7 Nm), and then remove the eCall antenna assembly from the vehicle. | 拆下将 eCall 天线固定到车辆的螺钉 (x2)（扭矩为 2.7 Nm），然后从车上拆下 eCall 天线总成。
Repeat step 16 through step 22 on the RH side of the vehicle. | 在车辆 RH 侧重复执行第 16 至第 22 步。
Raise the drive unit sling tool so that there is a slight tension on the cables. | 升起驱动单元吊索工具，使拉索处于轻度张紧状态。
Remove and discard the larger bolt that attaches the LH shear plate and rear subframe to the body, and then remove the LH shear plate. Tip: Use of the following tool(s) is recommended: 21 mm socket 6 in extension | 拆下并弃用将 LH 剪力板和后副框架固定到车身的大号螺栓，然后拆下 LH 剪力板。 提示： 推荐使用以下工具： 21 毫米套筒 6 英寸加长件
Remove the smaller bolts that attach the rear portion of the front subframe to the body. | 拆下将前副框架后部固定到车身的小号螺栓。
Verify that the halfshafts are fully seated: Carefully push the halfshaft into the drive unit until there is an audible "click" from the halfshaft stub contacting the pinion shaft. There will be a slight pulling sensation on the halfshaft as the halfshaft circlip locks into place. Pull on the inner halfshaft cup to confirm that the circlip is locked into place. If the halfshaft detaches from the drive unit then reinstall the halfshaft and then test that it is fully seated. | 确认半轴完全就位： 小心地将半轴推到驱动单元中，直至半轴端头与小齿轮轴接触发出可以听到的“咔哒声”。 将半轴弹性挡圈锁定到位时，可以感觉到半轴上有轻微拉力。 拉动半轴内盖，确认弹性挡圈锁定到位。如果半轴从驱动单元上分离，则重新安装半轴，然后测试是否完全就位。
Move the LH shock tower cover back into position, and then install the rear clip that attaches the cover to the vehicle. Figure 23. Model 3 shown; Model Y similar | 将 LH 减震塔盖向后移入位，然后安装将盖板固定到车辆的后部夹子。 图 23. 图示为 Model 3；Model Y 与之类似
Adjust the rear toe. See Adjust Rear Toe . | 调节后轮前束角。请参阅 调节后轮前束角 。
Tighten the bolt and nut that attach the LH rear upper fore link to the LH rear suspension knuckle. Mark the bolt with a paint pen. 76 Nm (56.0 ft-lbs) 76 Nm (56.0 ft-lbs) | 拧紧将 LH 后上部前连杆固定到 LH 后悬架转向节的螺栓和螺母。用油性记号笔标记螺栓。 76 Nm (56.0 ft-lbs) 76 Nm (56.0 ft-lbs)
Remove the screws that attach the audio amplifier to the subwoofer assembly, and remove the amplifier from the subwoofer. 4.4 Nm (3.2 ft-lbs) | 拆下将音频放大器固定到重低音扬声器总成的螺钉，然后从重低音扬声器上拆下放大器。 4.4 Nm (3.2 ft-lbs)
Remove the passenger footwell cover. See Cover - Footwell - Passenger (LHD) . | 拆下副驾位脚部空间罩。请参阅 罩 - 脚部空间 - 副驾位（左侧驾驶） 。
Use a trim tool to move the catch to the right, and release the SIM card from the slot in the car computer. | 使用饰板工具将锁键移至右侧，然后将 SIM 卡与车载电脑中的卡槽分离。
Remove the front passenger knee airbag. See Airbag - Knee - Front Passenger . | 拆下副驾位膝部气囊。请参阅 气囊 - 膝部 - 副驾位 。
Fully tighten the new front drive unit halfshaft nut and washers. 300 Nm (221.2 ft-lbs) | 完全拧紧新的前驱动单元半轴螺母和垫圈。 300 Nm (221.2 ft-lbs)
Disconnect the electrical harness from the horn connectors (x2). Figure 7. Heat Pump Model 3 Figure 8. Model 3 | 断开电气线束与喇叭连接器 (x2) 的连接。 图 7. 加热泵款 Model 3 图 8. Model 3
Remove the bolt and nut that attach the LH mount of the rear drive unit to the subframe. | 拆下将后驱动单元 LH 支座固定到副框架的螺栓和螺母。
Hand-tighten the smaller bolts that attach the LH shear plate to the body. Note Do not install the shear plate at this time. | 手动拧紧将 LH 剪力板固定到车身的小号螺栓。 注 请勿在此时安装剪力板。
Remove and discard the larger bolts that attach the rear portion of the front subframe to the body. | 拆下并弃用将前副框架后部固定到车身的大号螺栓。
Hand-tighten the bolts that attach the LH and RH front subframe crash can brackets to the front subframe. | 用手拧紧将 LH 和 RH 前副框架防撞罐支架固定到前副框架的螺栓。
If the rear toe is within specification and does not require adjustment, adjust the front camber and caster. See Adjust Front Camber and Caster . | 如果后轮前束角在规格范围内，无需调节，则调节前轮外倾角和后倾角。请参阅 调节前轮外倾角和后倾角 。
Tighten the bolt and nut that attach the LH rear upper aft link to the LH rear suspension knuckle. Mark the bolt with a paint pen. 134 Nm (98.8 ft-lbs) 134 Nm (98.8 ft-lbs) | 拧紧将 LH 后上部尾连杆固定到 LH 后悬架转向节的螺栓和螺母。用油性记号笔标记螺栓。 134 Nm (98.8 ft-lbs) 134 Nm (98.8 ft-lbs)
Install the front underhood storage. See Underhood Storage Unit . | 安装前备箱储物装置。请参阅 前备箱储物单元 。
Open LH front door | 打开全部四个车门 注 如果车辆正在断电，请锁闭后车门以防意外关闭
If "Tow Mode" is active, then disable "Tow Mode." | 如果“牵引模式”处于启用状态，则禁用“牵引模式”。
Open all doors and windows. Note Latch the rear doors to prevent accidental closing. | 打开全部车门和车窗。 注 闩上后车门，防止意外关闭。
Loosen for two revolutions the lower LH screw that attaches the car computer to the bracket. | 将固定车载电脑至支架的 LH 下部螺钉拧松两圈。
Remove the SIM card from the car computer. | 从车载电脑上取出 SIM 卡。
Disconnect the electrical connector from the connectivity board. | 断开连接板上的电气连接器。
Remove the bolts (x6) that attach the front skid plate to the HV battery, and then remove the plate from the battery. | 拆下将前滑板固定到高压电池的螺栓 (x6)，然后从电池上拆下滑板。
Remove the bolt and nut that attach the RH bushing of the rear drive unit to the subframe. | 拆下将后驱动单元 RH 套管固定到副框架的螺栓和螺母。
Repeat step 35 through step 38 for the RH shear plate. | 对 RH 剪力板重复第 35 步至第 38 步。
With an assistant, lower the front subframe from the vehicle. | 在助手的帮助下，从车辆上降下前副框架。
Position the front stabilizer bar on the front subframe. | 将前平衡杆置于前副框架上。
Loosen the nut on the rear LH toe link to subframe bolt. | 松开 LH 后前束连杆至副框架螺栓上的螺母。
Tighten the nut that attaches the LH stabilizer bar link to the LH rear suspension knuckle. Mark the bolt with a paint pen. 55 Nm (40.6 ft-lbs) | 拧紧将 LH 平衡杆连杆固定到 LH 后悬架转向节的螺母。用油性记号笔标记螺栓。 55 Nm (40.6 ft-lbs)
Lower all four windows | 降下全部四个车窗
Lower theLH front window. | 降下 LH 前车窗。
Remove and discard the screw that attaches the EMI shield to the bottom of the car computer. | 拆下并弃用将 EMI 护板固定到车载电脑底部的螺钉。
Destroy the SIM card by cutting the card in half through the center of the gold pads, and then cut each piece into half, resulting in 4 pieces. CAUTION It is mandatory to destroy the SIM card to protect user data. | 沿着镀金垫的中间将 SIM 卡切成两半，然后将每块再切成两半，共切成四块，从而销毁 SIM 卡。 警告 为了保护用户数据，必须销毁 SIM 卡。
Remove the bolt that attaches the connectivity board to the car computer. | 拆下将连接板固定到车载电脑的螺栓。
Release the clips (x3) that attach the RH front wheel arch liner to the RH rocker cover, and then move the liner aside. | 松开将 RH 前轮拱内衬固定到 RH 摇臂盖的夹子 (x3)，然后将内衬移到一旁。
Remove the bolt and nut that attach the rear bushing of the rear drive unit to the subframe. | 拆下将后驱动单元后部套管固定到副框架的螺栓和螺母。
Remove and discard the bolts (x2) that attach the rear subframe to the body. Tip: Use of the following tool(s) is recommended: 21 mm socket 6 in extension | 拆下并弃用将后副框架固定到车身的螺栓 (x2)。 提示： 推荐使用以下工具： 21 毫米套筒 6 英寸加长件
Disconnect the air line from the subframe lifting tool. | 断开空气管路与副框架举升工具的连接。
Install new nuts to attach the front stabilizer bar to the front subframe, and then mark each nut with a paint pen. 35 Nm (25.8 ft-lbs) | 安装新螺母，将前平衡杆固定到前副框架，然后用油性记号笔标记每个螺母。 35 Nm (25.8 ft-lbs)
Rotate the rear LH toe link to subframe bolt to adjust the rear LH toe to specifications. See Wheel Alignment . To add positive toe in, move the link in toward the centerline. To add negative toe out, move the link out from the centerline. | 旋转 LH 后前束连杆至副框架螺栓，将 LH 后轮前束角调节至规格范围内。请参阅 轮毂定位 。 要增加正前束角，将连杆朝靠近中心线的方向移动。 要增加负前束角，将连杆朝远离中心线的方向移动。
Install the superbottle cap. | 安装超级瓶盖。
Open hood Informational Purposes An informational icon, calling your attention Note Press "Open" button on the touchscreen to release the latch, Lift the lid manually | 后移 RH 前座椅
Lower the EMI shield. | 降下 EMI 护板。
Install the new SIM card into the car computer slot with the notch up and the gold pads facing away from the bulkhead. Note If installing a non-Tesla SIM card, refer to Toolbox article 10088 for additional requirements. Additionally, customer must complete form SC-15-21-001. CAUTION Make sure that the SIM card goes into the slot, before releasing your grip of the SIM card. | 将新 SIM 卡安装到车载电脑卡槽中，切口朝上，镀金垫背对隔板。 注 如果要安装非 Tesla SIM 卡，请参阅 Toolbox 文章 10088 了解更多要求。此外，客户还必须填写 SC-15-21-001 表格。 警告 确保 SIM 卡进入卡槽，然后再松开 SIM 卡柄。
Slide the locking tab away from the SD card to eject it from the car computer. Note The SD card may eject quickly and fall into vehicle. Note Use tweezers to remove the SD card if the card remains in the car computer after it has been released. Tip: Use of the following tool(s) is recommended: Rectangular Inspection Mirror Tweezers Pocket Screwdriver | 将锁片从 SD 卡上滑开，将其从车载电脑中弹出。 注 SD 卡可能会快速弹出并落在车内。 注 如果 SD 卡在弹出后仍留在车载电脑中，请用镊子将其夹出来。 提示： 推荐使用以下工具： 矩形检查镜 镊子 袖珍螺丝刀
Use a trim tool to slide the SD card retaining tab over, and then use plastic tweezers to remove the SD card from the computer. CAUTION Make sure not to remove the SIM card, located to the left of the SD card in this illustration. | 使用饰板工具滑动 SD 卡固定锁片，然后使用塑料镊子从电脑上取出 SD 卡。 警告 切勿取出 SIM 卡（在此图中位于 SD 卡左侧）。
Carefully slide the connectivity board downwards, and then remove the board from the car computer. CAUTION Do not pull on the double Fakra electrical connector. Push on the outer tabs to release the board from the car computer. | 小心地将连接板向下滑动，然后从车载电脑上拆下。 警告 请勿拉双 Fakra 电气连接器。拉外侧锁片，将连接板从车载电脑上松开。
Move a coolant drain collector to underneath the RH front of the HV battery. | 将冷却液排放收集器移到高压电池 RH 前侧的下方。
With an assistant, slowly lower the rear subframe lifting tool to remove the rear subframe from the vehicle. CAUTION Assist with the routing of HV harnesses and coolant hoses through components so that they do not "catch". | 在助手的帮助下，缓慢地降低后副框架举升工具，从车上拆下后副框架。 警告 穿过各个组件布设高压线束和冷却液软管有助于防止线束和软管“卡滞”。
Move the subframe lifting tool from underneath the vehicle. | 从车辆下方移开副框架举升工具。
Install the steering rack. See Steering Rack (Dual Motor) . CAUTION 2nd generation front subframes cannot accommodate 1st generation (discontinued) steering racks. A 2nd generation (currently available) steering rack must be installed. | 安装转向齿条。请参阅 转向齿条（双电机） 。 警告 第二代前副框架无法适应第一代转向齿条（已停止使用）。必须安装第二代转向齿条（目前可用）。
When the rear LH toe is correct, tighten the nut. 85 Nm (62.7 ft-lbs) | 如果 LH 后轮前束正确，则拧紧螺母。 85 Nm (62.7 ft-lbs)
Remove the rear underhood apron. See Underhood Apron - Rear . | 打开前备箱盖
Insert a pry tool into the top center slot of the service panel, and then release the clips and tabs that attach the service panel to the instrument panel. | 向维修面板的顶部中央槽中插入挖撬工具，然后松开将维修面板固定到仪表板的夹子和锁片。
Remove the LH hood hinge cover. LH hood hinge cover shown, RH similar | 拆下 LH 前备箱盖铰链盖。 LH 前备箱盖铰链盖如图所示，RH 类似
Use a mirror and tweezers to move the catch to the right, and release the SIM card from the slot in the car computer. | 使用镜子和镊子将锁键移至右侧，然后将 SIM 卡与车载电脑中的卡槽分离。
Carefully press the SIM card fully into the slot, so that the catch engages. CAUTION If using a thin tool to press the SIM card in, use the tool as shown. | 小心地将 SIM 卡完全压入卡槽，使锁键接合。 警告 如果使用较细的工具压入 SIM 卡，请使用如图所示的工具。
Destroy the SD card by cutting the card in half through the center, and then cut each piece into half, resulting in 4 pieces. CAUTION It is mandatory to destroy the SD card to protect user data. | 将 SD 卡从中间切成两半，然后将每块再切成两半，共切成四块，从而销毁 SD 卡。 警告 为了保护用户数据，必须销毁 SD 卡。
Locate the connectivity board into the car computer aperture. Note Use the top cover and car computer frame for initial guidance. | 将连接板定位到车载电脑开口中。 注 将顶部盖板和车载电脑架用于初始引导。
Release the clip, disconnect the front drive unit inverter inlet hose from the powetrain return hose, and then immediately plug both fittings. Figure 9. Heat Pump Model 3 Figure 10. Model 3 | 松开夹子，断开前驱动单元逆变器入口软管与动力总成回流软管的连接，然后立即塞住两个接头。 图 9. 加热泵款 Model 3 图 10. Model 3
Release the clips that attach the subframe electrical harness to the bottom and top of the rear subframe, and then remove the electrical harness from the rear subframe. Figure 2. Top view of the rear subframe Figure 3. Bottom view of the rear subframe | 松开将副框架电气线束固定到后副框架的底部和顶部的夹子，然后从后副框架上拆下电气线束。 图 2. 后副框架的俯视图 图 3. 后副框架的仰视图
Disconnect the air supply from the rear subframe lifting tool. | 断开供气装置与后副框架举升工具的连接。
Position the front subframe to the vehicle for installation. | 将前副框架放到车辆上，以便安装。
Install the front subframe assembly into the vehicle. See #GUID-83551D07-3800-45D2-A4E0-B9DA7D32A35F . | 将前副框架总成安装到车辆中。
Perform step 2 through step 4 for the RH side of the vehicle if necessary. | 如果需要，针对车辆的 RH 侧执行第 2 至第 4 步。
Install the bolt that attaches the brake rotor to the hub. 5 Nm (3.7 ft-lbs) | 安装将制动盘固定到轮毂的螺栓。 5 Nm (3.7 ft-lbs)
Remove cabin intake upper duct assembly Note 4x clips, Heat pump vehicles have 3x clips | 拆下后挡板 注 12 个夹子，只能将后挡板可见面朝上存放
Place absorbent material below the car computer coolant hose connections to collect any spilled coolant. | 在车载电脑冷却液软管连接下放置吸收性材料，以收集溢出的冷却液。
Disconnect the cabin temperature sensor connector, and then remove the service panel from the vehicle. | 断开驾驶室温度传感器连接器，然后从车上拆下维修面板。
Use the tweezers to remove the SIM card from the car computer. | 使用镊子从车载电脑中取出 SIM 卡。
Install the car computer connectivity board. See Connectivity Board - Car Computer (HW2.5) . | 安装车载电脑连接板。请参阅 连接板 - 车载电脑 (HW2.5) 。
Use tweezers to carefully install the new micro SD card into the computer with the gold pads up and facing away from the bulkhead. Note Make sure that the micro SD card is fully seated in the slot. | 使用镊子小心地将新 micro SD 卡安装到电脑中，使镀金垫朝上且背对隔板。 注 确保 micro SD 卡完全置于凹槽中。
Use plastic tweezers to install the new SD card into the computer with the gold pads up and facing away from the bulkhead. | 使用塑料镊子将新 SD 卡安装到电脑中，使镀金垫朝上并且背对着隔板。
Carefully press the front face of the connectivity board into the car computer. | 小心地将连接板的正面压入车载电脑。
Model 3 - Release the clip that attaches the front drive unit inverter inlet hose to the body. | Model 3 - 松开将前驱动单元逆变器入口软管固定到车身的夹子。
With an assistant, release the straps, and then remove the rear subframe from the subframe lifting tool. | 在助手的帮助下，松开固定带，然后从副框架举升工具上松开后副框架。
Move the rear subframe and rear subframe lifting tool away from the vehicle. | 将后副框架和后副框架举升工具从车辆处移开。
Adjust the front camber and caster. See Adjust Front Camber and Caster . | 调节前轮外倾角和后倾角。请参阅 调节前轮外倾角和后倾角 。
Perform service redeploy. See Firmware Redeploy . | 执行维修重新部署。请参阅 固件重新部署 。
Remove fresh air intake assembly Note 2x studs, Maneuver between cowl and frunk | 从中央显示器关闭车辆电源 注 通过“控制 > 安全&保障 > 车辆电源 > 关闭电源”的警告对话框确认关闭电源
Release the clips on the coolant hoses connected to the car computer, and then disconnect the coolant hoses from the car computer. | 松开连接到车载电脑的冷却液软管上的夹子，然后断开冷却液软管与车载电脑的连接。
Move the LH seat backward. | 后移 LH 座椅。
Remove and discard the bolts that attach the touchscreen to the instrument panel, and then slide the touchscreen toward the rear of the vehicle to remove it. Note The vehicle may be equipped with either Torx T30 or hex 10mm bolts. Tip: Use of the following tool(s) is recommended: Torx T30 socket or 10 mm socket ¼ in std ratchet 4 in extension | 拆下并弃用将触摸屏固定到仪表板的螺栓，然后将触摸屏向车辆后部滑以将其拆下。 注 车辆可能配备 Torx T30 或 10 毫米六角螺丝。 提示： 推荐使用以下工具： Torx T30 套筒 或 10 毫米套筒 ¼ 英寸标准棘轮 4 英寸加长件
Install the passenger footwell cover. See Cover - Footwell - Passenger (LHD) . | 安装副驾位脚部空间罩。请参阅 罩 - 脚部空间 - 副驾位（左侧驾驶） 。
Confirm that the connectivity board is fully inserted; slide the connectivity board about 80% inward, and then slightly press the double Fakra connector until the connectivity board is fully seated. Note The LTE cassette must be sub-flush of the car computer frame before continuing to the next step. | 确认连接板已完全插入，将连接板向内滑大约 80%，然后轻轻地按压双 Fakra 连接器，直至连接板完全就位。 注 LTE 盒的高度必须低于车载电脑架，然后才可以进入下一步。
Release the clip, disconnect the front drive unit heat exchanger to Superbottle/ Supermanifold hose from the front drive unit heat exchanger, and then immediately plug both fittings. Figure 11. Heat Pump Model 3 Figure 12. Model 3 | 松开夹子，从前驱动单元热交换器上断开前驱动单元热交换器至 超级瓶/ 超级歧管软管，然后立即塞住两个接头。 图 11. 加热泵款 Model 3 图 12. Model 3
With an assistant, install the new rear subframe onto the subframe lifting tool, and then attach the straps. | 在助手的帮助下，将新的后副框架安装到副框架举升工具上，然后固定固定带。
Position the subframe lifting tool and rear subframe underneath the vehicle. | 将副框架举升工具和后副框架置于车辆下方。
With an assistant, raise the subframe lifting tool until the front subframe and body meet. | 在助手的帮助下，升起副框架举升工具，直至前副框架接触到车身。
If the front camber and caster are within specification and do not require adjustment, adjust the front toe. See Adjust Front Toe . | 如果前轮外倾角和后倾角在规格范围内，无需调节，则调节前轮前束角。请参阅 调节前轮前束角 。
Using Toolbox, type EPAS in the search filed, click on PING-TP_EPAS3P , and then select Run . | 在 Toolbox 的搜索字段中输入 EPSA ，点击 PING-TP_EPAS3P ，然后选择 Run 。
Open RH front door | 断开低压电池连接 注 2 个连接器；提起并松开绿色锁片，向外拉黑色连接器锁以断开连接
Plug the female fittings of the coolant hoses. | 插入冷却液软管的内螺纹接头。
Remove the screws that attach the center display housing to the touchscreen, and then remove the housing from the touchscreen. Tip: Use of the following tool(s) is recommended: Torx T30 socket ¼ in std ratchet ¼ in torque wrench (installation only) 2 in extension | 拆下将中央显示器外壳固定到触摸屏的螺钉，然后从触摸屏上拆下外壳。 提示： 推荐使用以下工具： Torx T30 套筒 ¼ 英寸标准棘轮 ¼ 英寸扭矩扳手（仅限安装） 2 英寸加长件
Install the bolt that attaches the connectivity board to the car computer. 1 Nm (.7 ft-lbs) | 安装将连接板固定到车载电脑的螺栓。 1 Nm (.7 ft-lbs)
Move the coolant drain collector out from underneath the vehicle. | 将冷却液排放收集器从车辆下方移出。
Install the clips that attach the electrical harness to the rear subframe. Figure 4. Top view of the rear subframe Figure 5. Bottom view of the rear subframe | 安装将电气线束固定到后副框架的夹子。 图 4. 后副框架的俯视图 图 5. 后副框架的仰视图
Connect the air line to the subframe lifting tool. | 将空气管连接到副框架举升工具。
Hand-tighten the larger bolts that attach the rear portion of the front subframe to the body. | 用手拧紧将前副框架后部固定到车身的大号螺栓。
Tighten the LH rear axle nut. 245 Nm (180.7 ft-lbs) | 拧紧 LH 后轴螺母。 245 Nm (180.7 ft-lbs)
Using Toolbox, type EPAS in the search filed, click on PING-TP_EPAS3S , and then select Run . | 在 Toolbox 的搜索字段中输入 EPSA ，点击 PING-TP_EPAS3S ，然后选择 Run 。
Move RH front seat backward | 断开服务断路开关 注 1 个连接器；松开锁片
Connect the computer purge drain adapter to the left car computer coolant fitting, and then fasten the clip. | 将电脑净化排放适配器连接到车载电脑左侧的冷却液接头上，然后拧紧夹子。
Remove the LH lower A-pillar trim. See Trim - A-Pillar - Lower - LH . | 拆下 LH A 柱下部饰板。请参阅 饰板 - A 柱 - 下部 - LH 。
Disconnect the touchscreen electrical connector, and then remove the touchscreen and center display housing from the vehicle. | 断开触摸屏电气连接器，然后从车上拆下触摸屏和中央显示器外壳。
Connect the electrical connector to the connectivity board. | 将电气连接器与连接板相连。
Heat Pump Model 3 - Pull the red tab to unlock, then pull the red tab again to disconnect the electrical harness from the LV logic connectors (x2) below the steering gear. | 加热泵款 Model 3 - 拉动红色锁片以解锁，然后再次拉动红色锁片以断开电气线束与转向机构下方低压逻辑连接器 (x2) 的连接。
With an assistant, position the rear drive unit above the rear subframe, and then lower the drive unit sling tool to install the rear drive unit into the rear subframe. | 在助手的帮助下，将后驱动单元置于后副框架上方，然后降低驱动单元吊索工具以将后驱动单元安装到后副框架中。
With an assistant, slowly raise the rear drive unit and subframe into position. CAUTION Assist with the routing of HV harnesses and coolant hoses through components so that they are not pinched or broken. | 在助手的帮助下，缓慢地将后驱动单元和副框架升到位。 警告 穿过各个组件布设高压线束和冷却液软管有助于防止线束和软管受到挤压或损坏。
Hand-tighten the smaller bolts that attach the rear portion of the front subframe to the body. | 用手拧紧将前副框架后部固定到车身的小号螺栓。
Mark the location of the LH FUCA mount bolts by drawing a circle around each. Tip: The circles provide a reference for the adjustment process. | 围绕每个 LH 前上方控制臂支座螺栓画个圆圈，从而标记其位置。 提示： 这些圆圈可为调节程序提供参考。
Perform a test drive to determine if alignment is recommended. Note Drive the vehicle in a straight line at a minimum of 25 MPH, and check for excessive pull. Verify the steering wheel is centered when the vehicle is driving straight. Note Add correction code 00040100 as needed. | 进行试驾并确定是否建议进行定位。 注 以至少 25 MPH 的速度直线驾驶车辆，看看是否存在过大拉力。确认方向盘在车辆直线行驶时处于居中位置。 注 根据需要添加校正代码 00040100。
Using Toolbox, type SCCM in the search filed, click on TEST_SCCM_X_STEERING-WHEEL-ANGLE , and then select Run . | 在 Toolbox 的搜索字段中输入 SCCM ，点击 TEST_SCCM_X_STEERING-WHEEL-ANGLE ，然后选择 Run 。
Power off vehicle from center display Note Via Controls > Safety & Security > Vehicle Power > Power Off, Confirm power off at warning dialogue box | 拆下 RH 仪表板端盖 注 3 个夹子
Connect the coolant cart drain hose to the left drain adapter. | 将冷却液车排放软管连接到左侧排放适配器上。
Remove the LH footwell cover. See Cover - Footwell - Passenger (RHD) . | 拆下 LH 脚部空间罩。请参阅 罩 - 脚部空间 - 副驾位 (RHD) 。
Remove the center display housing from the touchscreen. | 从触摸屏上拆下中央显示器外壳。
Raise the EMI shield. | 升起 EMI 护板。
Install the front passenger knee airbag. See Airbag - Knee - Front Passenger . | 安装副驾位膝部气囊。请参阅 气囊 - 膝部 - 副驾位 。
Heat Pump Model 3 - Release the clip that attaches the electrical harness to the front subframe. | 加热泵款 Model 3 - 松开将电气线束固定到前副框架的夹子。
Install and hand-tighten the bolt and nut that attach the rear bushing of the rear drive unit to the subframe. | 安装并用手拧紧将后驱动单元后部套管固定到副框架的螺栓和螺母。
Hand-tighten the new bolts (x2) that attach the rear subframe to the body. Note The tightening of the bolts will be performed later in this procedure. | 用手拧紧将后副框架固定到车身的新螺栓 (x2)。 注 将在本程序的后续步骤中执行螺栓的拧紧操作。
Hand-tighten the bolts that attach the front portion of the front subframe to the body. Note Adjust the subframe lifting tool, if necessary. | 用手拧紧将前副框架前部固定到车身的螺栓。 注 如果需要，调节副框架举升工具。
Slightly loosen, but do not remove, the LH FUCA mount bolts. | 稍微松开但不要拆下 LH 前上方控制臂支座螺栓。
Disconnect 12V negative terminal Note 1x nut, 10mm, 6 Nm, Ensure the vehicle is in park, climate control system is off, and vehicle is not charging before disconnecting 12V | 拆下 A 柱 RH 中部总成 注 1 个夹子，1 个锁片；松开顶部夹子，然后向上拉动 A 柱中部以便将其拆下
Connect the computer purge inlet adapter to the right car computer coolant fitting, and then fasten the clip. | 将电脑净化入口适配器连接到车载电脑右侧的冷却液接头上，然后拧紧夹子。
Release the clips (x10) that attach the LH center console side panel carpet to the center console, and then remove the LH center console side panel carpet. | 松开将中控台 LH 板毡毯固定到中控台的夹子 (x10)，然后拆下中控台 LH 板毡毯。
Position the center display housing onto the vehicle, and then insert the touchscreen electrical connector through the rear of the housing. | 将中央显示器外壳放到车辆上，然后穿过外壳后部插入触摸屏电气连接器。
Install a new screw to attach the EMI shield to the bottom of the car computer. 1 Nm (.7 ft-lbs) | 安装一个新螺钉以将 EMI 护板固定到车载电脑底部。 1 Nm (.7 ft-lbs)
Heat Pump Model 3 - Release the clip that piggy-backs the electrical harness to the clip just released. | 加热泵款 Model 3 - 松开将电气线束与刚松开的夹子搭接在一起的夹子。
Install and hand-tighten the bolt and nut that attach the RH bushing of the rear drive unit to the subframe. | 安装并用手拧紧将后驱动单元 RH 套管固定到副框架的螺栓和螺母。
Remove the smaller bolts that attach the LH and RH shear plates to the body. LH shear plate bolts shown, RH similar | 拆下将 LH 和 RH 剪力板固定到车身的小号螺栓。 LH 剪力板螺栓如图所示，RH 类似
Install the bolts that attach the LH and RH mid mount kit to the body. 50 Nm (36.9 ft-lbs) Figure 3. LH shown, RH similar | 安装将 LH 和 RH 中间支座套件固定到车身的螺栓。 50 Nm (36.9 ft-lbs) 图 3. LH 如图所示，RH 类似
Adjust the front LH camber and LH caster to specifications. See Wheel Alignment . Negative Caster Negative Camber Positive Caster Positive Camber | 将 LH 前轮外倾角和 LH 前轮后倾角调节至规格范围内。请参阅 轮毂定位 。 负后倾角 负外倾角 正后倾角 正外倾角
Disconnect first responder loop Note 1x connector, Release locking tab | 拆下 RH A 柱下部饰板的夹子 注 1 个推拉式夹
Connect the coolant cart flush hose to the right drain adapter. | 将冷却液车冲刷软管连接到右侧排放适配器上。
Remove the driver seat. See Seat - Driver . | 拆下驾驶位座椅。请参阅 密封 - 驾驶位 。
Remove the underhood storage unit.See Underhood Storage Unit . | 拆下前备箱储物单元。请参阅 前备箱储物单元 。
Disconnect 12V power. See 12V/LV Power (Disconnect and Connect) . | 拆下 LH 前轮拱内衬。请参阅 轮拱内衬 - 前 - LH 。
Open all doors. | 打开全部车门。
Remove the clips (x2) that attach the LH front main carpet to the vehicle, and then fold the main carpet aside for access. | 拆下将 LH 前主毡毯固定到车辆的夹子 (x2)，然后将主毡毯折到一旁，以便于检修。
Position the touchscreen onto the center display housing, and then connect the touchscreen electrical connector to the touchscreen. | 将触摸屏放到中央显示器外壳上，然后将触摸屏电气连接器连接到显示屏。
Tighten the lower LH screw that attaches the car computer to the bracket. 3.5 Nm (2.6 ft-lbs) | 拧紧将车载电脑固定到支架的 LH 下部螺钉。 3.5 Nm (2.6 ft-lbs)
Wait 10 minutes for the connectivity module to learn its new environment. | 等待 10 分钟以便连接模块学习其新环境。
Heat Pump Model 3 - Release the red locking tab on the opposite side of the LH front rail bracket, and then disconnect the electrical harness from the LH front rail bracket connector. | 加热泵款 Model 3 - 松开 LH 前导轨支架另一侧的红色锁片，然后断开电气线束与 LH 前导轨支架连接器的连接。
Install and hand-tighten the bolt and nut that attach the LH mount of the rear drive unit to the subframe. | 安装并用手拧紧将后驱动单元 LH 支座固定到副框架的螺栓和螺母。
Install the LH shear plate to the rear subframe and HV battery, and then hand-tighten a new bolt to attach the shear plate to the subframe. Note The tightening of the bolt will be performed later in this procedure. | 将 LH 剪力板安装到后副框架和高压电池上，然后用手拧紧一个新螺栓，将剪力板固定到副框架上。 注 将在本程序的后续步骤中执行螺栓的拧紧操作。
Hand-tighten the bolts that attach the front end carrier to the LH and RH front subframe crash can assemblies. | 用手拧紧将前端支架固定到 LH 和 RH 前副框架防撞罐总成的螺栓。
Use a pry tool or large screwdriver to pry between the damper mounting nuts and body openings, so as to move the FUCA mount inside the shock tower. Moving the FUCA mount out from the centerline makes positive camber. Moving the FUCA mount in toward the centerline makes negative camber. Moving the FUCA mount to the rear makes positive caster. Moving the FUCA mount to the front makes negative caster. | 使用挖撬工具或较大的螺丝刀在减震器固定螺母和车身开口之间撬动，以便移动减震塔内部的前上方控制臂支座。 将前上方控制臂支座朝远离中心线的方向移动会形成正外倾角。 将前上方控制臂支座朝靠近中心线的方向移动会形成负外倾角。 将前上方控制臂支座向后移动会形成正后倾角。 将前上方控制臂支座向前移动会形成负后倾角。
Perform vehicle alignment. See Four Wheel Alignment Check . | 执行车辆定位。请参阅 四轮定位检查 。
Place absorbent material below car computer coolant hose connection points to collect any spilled coolant | 拆下 A 柱 RH 下部饰板 注 1 个夹子，2 个导片；向上拉动 A 柱后下部，松开夹子，然后向后拉动以松开毡毯前部锁片
Disconnect the 12V power. See 12V/LV Power (Disconnect and Connect) . | 断开 12V 电源。请参阅 12V/低压电源（断开和连接） 。
Close the valve at the pressure regulator in the coolant cart. | 关闭冷却液车中压力调节器的阀门。
Place the driver seat on a clean working surface. | 将驾驶位座椅放置在洁净的作业表面上。
Remove the front the bumper beam foam. See Foam - Bumper Beam - Front . | 拆下前保险杠横梁泡沫。请参阅 泡沫 - 保险杠横梁 - 前 。
Remove the front LH wheel arch liner. See Wheel Arch Liner - Front - LH . | 断开电气线束连接器与 LH 前气囊传感器的连接。
Lower all windows. | 降下全部车窗。
Put absorbent material under the car computer coolant hoses to collect any spilled coolant. | 在车载电脑冷却液软管下方放置吸水材料，以收集溢出的冷却液。
Install the screws that attach the center display housing to the touchscreen. 3 Nm (2.2 ft-lbs) Tip: Use of the following tool(s) is recommended: Torx T30 socket ¼ in std ratchet ¼ in torque wrench (installation only) 2 in extension | 安装将中央显示器外壳固定到触摸屏的螺钉。 3 Nm (2.2 ft-lbs) 提示： 推荐使用以下工具： Torx T30 套筒 ¼ 英寸标准棘轮 ¼ 英寸扭矩扳手（仅限安装） 2 英寸加长件
Remove the bolt that attaches the front drive unit HV harness to the front drive unit. | 拆下将前驱动单元高压线束固定到前驱动单元的螺栓。
Hand-tighten the smaller bolts that attach the LH shear plate to the HV battery. Note The tightening of the bolts will be performed later in this procedure. | 用手拧紧将 LH 剪力板固定到高压电池的小号螺栓。 注 将在本程序的后续步骤中执行螺栓的拧紧操作。
Tighten the larger bolts that attach the rear portion of the front subframe to the body. 125 Nm (92.2 ft-lbs) | 拧紧将前副框架后部固定到车身的大号螺栓。 125 Nm (92.2 ft-lbs)
When the front LH camber and LH caster are at the correct setting, have an assistant tighten the FUCA mount bolts to hold the position. 30 Nm (22.1 ft-lbs) | 当 LH 前轮外倾角和 LH 前轮后倾角设置正确无误时，请助手帮忙拧紧前上方控制臂支座螺栓，以保持住此位置。 30 Nm (22.1 ft-lbs)
Open and latch the LH front and rear doors. | 打开并锁定 LH 前后两扇车门。
Open the LH front door and lower the LH front window. | 打开 LH 前车门并降下 LH 前车窗。
Open the LH doors and lower the LH windows. | 打开 LH 车门，降下 LH 车窗。
Disconnect inner coolant hose to car computer mount Informational Purposes An informational icon, calling your attention Note 1x spring clip, Plug hose | 拆下 RH 前脚垫
Remove the wheel arch liner. See Wheel Arch Liner - Front - LH . | 拆下轮拱内衬。请参阅 轮拱内衬 - 前 - LH 。
Connect supply air to the pressure regulator. | 将供气管路连接到压力调节器上。
Remove the driver seat outboard side shield. See Side Shield - Outboard - Driver Seat . | 拆下驾驶位座椅外侧护板。请参阅 侧护板 - 外侧 - 驾驶位座椅 。
Release the clips (x2) that attach the LH and RH ped pro pressure tube sensors to the front bumper beam foam, and then remove the pressure tube from the foam. | 松开将 LH 和 RH 行人保护压力管传感器固定到前保险杠横梁泡沫的夹子 (x2)，然后从泡沫上拆下压力管。
Disconnect the electrical wiring harness connector from the LH front airbag sensor. | 拆下将气囊传感器固定到前端支架的螺栓，然后从车上拆下传感器。 8 Nm (5.9 ft-lbs) 提示： 推荐使用以下工具：
Release the clips on the coolant hoses connected to the car computer, disconnect the coolant hoses from the car computer, and then install the car computer fluid port plug over the car computer coolant hose fittings. | 松开连接到车载电脑的冷却液软管上的夹子，断开冷却液软管与车载电脑的连接，然后在车载电脑冷却液软管接头上方安装车载电脑冷却液端口塞。
Position the touchscreen on the instrument panel, slide it toward the front of the vehicle, and then install new bolts that attach the touchscreen to the instrument panel. 16 Nm (11.8 ft-lbs) Tip: Use of the following tool(s) is recommended: 10 mm socket ¼ in std ratchet ¼ in torque wrench (installation only) 4 in extension | 将触摸屏放置在仪表板上，将其朝车辆前方滑动，然后安装将触摸屏固定到仪表板的新螺栓。 16 Nm (11.8 ft-lbs) 提示： 推荐使用以下工具： 10 毫米套筒 ¼ 英寸标准棘轮 ¼ 英寸扭矩扳手（仅限安装） 4 英寸加长件
Perform a functional check of the LTE service. | 对 LTE 服务执行功能检查。
Slide the red locking tab, raise the black handle, disconnect the front drive unit HV harness from the front drive unit inverter HV header, separate the HV harness from the casting, and then set the HV harness aside. | 滑动红色锁片，抬起黑色手柄，断开前驱动单元高压线束与前驱动单元逆变器高压接头的连接，将高压线束与铸件分开，然后将高压线束置于一旁。
Repeat steps 6 and 7 on the RH shear plate. | 对 RH 剪力板重复执行第 6 步和第 7 步。
Tighten the smaller bolts that attach the rear portion of the front subframe to the body. 50 Nm (36.9 ft-lbs) | 拧紧将前副框架后部固定到车身的小号螺栓。 50 Nm (36.9 ft-lbs)
Perform a caster sweep, center and set the steering wheel, and check the alignment. | 执行后倾角清除，方向盘回正并对其进行设置，然后检查定位情况。
Fully lower the LH front and rear windows. | 完全降下 LH 前后车窗。
Move the LH front seat to the foremost position and raise the seat fully. | 将 LH 前座椅移至最靠前的位置，然后完全升起该座椅。
Move front seats fully forward. | 将前排座椅移至最前端。
Disconnect outer coolant hose to car computer mount and remove coolant from car computer Note 1x spring clip, Plug hose | 拆下 RH 控制台侧面板毡毯 注 12 个夹子；使用饰板工具从后边缘开始松开上部夹子；拉动底部以便松开其余夹子
Disconnect pyrotechnic actuator connector(x1). | 断开烟火执行机构连接器 (x1)。
Slowly open the valve at the pressure regulator and allow the coolant to drain into the waste container. | 缓慢打开压力调节器上的阀门，让冷却液排放到废液容器中。
Remove the driver seat inboard side shield. See Side Shield - Inboard - Driver Seat . | 拆下驾驶位座椅内侧护板。请参阅 侧护板 - 内侧 - 驾驶位座椅 。
Install the ped pro pressure tube into the front bumper beam foam, and then fasten the clips (x2) that attach the LH and RH ped pro pressure tube sensors to the foam. | 将行人保护压力管安装到前保险杠横梁泡沫中，然后紧固将 LH 和 RH 行人保护压力管传感器固定到泡沫的夹子 (x2)。
Remove the front LH door trim panel. See Panel - Door Trim - Front - LH (Remove and Install) . | 拆下 LH 前门饰板。请参阅 面板 - 车门饰板 - 前 - LH（拆卸和安装） 。
Remove and discard the nuts that attach the car computer to the body. Figure 1. LHD shown, RHD similar | 拆下并弃用将车载电脑固定到车身的螺母。 图 1. 图示为左侧驾驶，右侧驾驶类似
Connect the temperature sensor to the service panel. Note The connector orientation is facing towards the LH side of the vehicle. | 将温度传感器连接到维修面板。 注 连接器朝向车辆的 LH 侧。
Remove the bolt that attaches the front drive unit ground strap to the front drive unit. | 拆下将前驱动单元接地线固定到前驱动单元的螺栓。
Torque the smaller bolts that attach the LH and RH shear plates to the vehicle. 35 Nm (25.8 ft-lbs) Tip: Use of the following tool(s) is recommended: 13 mm socket 3 in extension | 拧紧将 LH 和 RH 剪力板固定到车辆的小号螺栓。 35 Nm (25.8 ft-lbs) 提示： 推荐使用以下工具： 13 毫米套筒 3 英寸加长件
Tighten the bolts that attach the front portion of the front subframe to the body. 72 Nm (53.1 ft-lbs) | 拧紧将前副框架前部固定到车身的螺栓。 72 Nm (53.1 ft-lbs)
Repeat step 3 through step 8 as necessary. | 如果需要，重复第 3 步至第 8 步。
Remove the LH instrument panel end cap. See End Cap - Instrument Panel - LH . | 拆下 LH 仪表板端盖。请参阅 端盖 - 仪表板 - LH 。
Release the LH upper B-pillar trim and move it aside. | 松开 B 柱 LH 上部饰板并将其移到一旁。
Install car computer coolant plug Note 1x coolant plug | 拆下固定 RH 脚部空间总成的夹子 注 4 个推拉式夹
Remove the nuts (x2) that attach the pyrotechnic actuator to the body, and then remove the actuator from the vehicle. 6 Nm (4.4 ft-lbs) Tip: Use of the following tool(s) is recommended: Torx T30 socket ¼ in std ratchet | 拆下将烟火执行机构固定到车身的螺母 (x2)，然后从车上拆下执行机构。 6 Nm (4.4 ft-lbs) 提示： 推荐使用以下工具： Torx T30 套筒 ¼ 英寸标准棘轮
Start a 1-minute timer. | 开始 1 分钟倒计时。
Disconnect the electrical harness from the resistive occupancy sensor connector. | 断开电气线束与电阻式占用传感器连接器的连接。
Install the front the bumper beam foam. See Foam - Bumper Beam - Front . | 安装前保险杠横梁泡沫。请参阅 泡沫 - 保险杠横梁 - 前 。
Disconnect the electrical connector from the front door airbag sensor. | 断开电气连接器与前门气囊传感器的连接。
In the vehicle interior, put absorbent material beneath the car computer to collect any spilled coolant. | 在车辆内部的车载电脑下方放置吸水材料，以收集溢出的冷却液。
Install the clips and tabs that attach the service panel to the instrument panel. | 安装将维修面板固定到仪表板的夹子和锁片。
Tighten the bolts and nuts that attach the rear bushing, RH bushing, and LH mount of the rear drive unit to the rear subframe. 70 Nm (51.6 ft-lbs) | 拧紧将后驱动单元的后部套管、RH 套管和 LH 支座固定到后副框架的螺栓和螺母。 70 Nm (51.6 ft-lbs)
Torque the large bolts that attach the LH and RH shear plates to the vehicle, and then mark them with a paint pen after torquing. 130 Nm (95.9 ft-lbs) Tip: Use of the following tool(s) is recommended: 21 mm socket 6 in extension | 拧紧将 LH 和 RH 剪力板固定到车辆的大号螺栓，拧紧之后用油性记号笔标记这些螺栓。 130 Nm (95.9 ft-lbs) 提示： 推荐使用以下工具： 21 毫米套筒 6 英寸加长件
Tighten the bolts and nuts that attach the LH and RH crash can brackets to the front subframe. 60 Nm (44.2 ft-lbs) Figure 4. LH Shown, RH similar | 拧紧将 LH 和 RH 防撞罐支架固定到前副框架的螺栓和螺母。 60 Nm (44.2 ft-lbs) 图 4. LH 如图所示，RH 类似
When the front LH camber and LH caster are correct, tighten the larger LH FUCA mount bolts. 62 Nm (45.7 ft-lbs) | 当 LH 前轮外倾角和 LH 前轮后倾角正确时，拧紧大号 LH 前上方控制臂支座螺栓。 62 Nm (45.7 ft-lbs)
Remove the bolts that attach the seat belt webbing guide to the B-pillar, and then remove the guide from the B-pillar. 3.5 Nm (2.6 ft-lbs) Tip: Use of the following tool(s) is recommended: 8 mm socket ¼ in std ratchet ¼ in torque wrench (installation only) | 拆下将座椅安全带织带导向器固定到 B 柱的螺栓，然后从 B 柱上拆下导向器。 3.5 Nm (2.6 ft-lbs) 提示： 推荐使用以下工具： 8 毫米套筒 ¼ 英寸标准棘轮 ¼ 英寸扭矩扳手（仅限安装）
Remove nuts securing car computer to bulkhead Note 4x nyloc nuts, 13mm, 7.1 Nm, If necessary keep two nuts threaded to hold car computer in place, Discard nuts after removal | 断开 RH 脚部空间总成连接器，将其从车上拆下 注 2 个电气连接器
Install the nuts (x2) that attache the pyrotechnic actuator to the body, and then install the actuator to the vehicle. 6 Nm (4.4 ft-lbs) Tip: Use of the following tool(s) is recommended: Torx T30 socket ¼ in std ratchet | 安装将烟火执行机构固定到车身的螺母 (x2)，然后将执行机构安装到车上。 6 Nm (4.4 ft-lbs) 提示： 推荐使用以下工具： Torx T30 套筒 ¼ 英寸标准棘轮
After 1 minute, close the valve at the pressure regulator. | 1 分钟之后，关闭压力调节器上的阀门。
Release the clip that attaches the resistive occupancy sensor to the seat underside, and then separate the sensor from the seat underside. | 松开将电阻式占用传感器固定到座椅底部的夹子，然后将传感器与座椅底部分离。
Install the underhood storage unit.See Underhood Storage Unit . | 安装前备箱储物单元。请参阅 前备箱储物单元 。
Twist the tabs counterclockwise and remove the front door airbag sensor from the closeout panel. | 逆时针转动锁片，然后从封闭板上拆下前门气囊传感器。
Remove the lower left bolt and nut that attach the ground cable to the car computer. | 拆下将接地电缆固定到车载电脑的左下部螺栓和螺母。
Loosen, but do not remove, the bolt that attaches the front drive unit ground strap to the HV battery, and then set the ground strap aside. | 拧松但不拆下将前驱动单元接地线固定到高压电池的螺栓，然后将接地线置于一旁。
Tighten the bolts that attach the LH and RH rear subframe to the body, and then mark them with a paint pen after torquing. 165 Nm (121.7 ft-lbs) Tip: Use of the following tool(s) is recommended: 21 mm socket 6 in extension | 拧紧将 LH 和 RH 后副框架固定到车身的螺栓，拧紧之后用油性记号笔标记这些螺栓。 165 Nm (121.7 ft-lbs) 提示： 推荐使用以下工具： 21 毫米套筒 6 英寸加长件
Tighten the bolts that attach the front end carrier to the LH and RH front subframe crash can assemblies. 16 Nm (11.8 ft-lbs) Figure 5. LH shown, RH similar | 拧紧将前端支架固定到 LH 和 RH 前副框架防撞罐总成的螺栓。 16 Nm (11.8 ft-lbs) 图 5. LH 如图所示，RH 类似
Tighten the smaller LH FUCA mount bolts. 35 Nm (25.8 ft-lbs) | 拧紧小号 LH 前上方控制臂支座螺栓。 35 Nm (25.8 ft-lbs)
Install the bolts that attach the seat belt webbing guide to the B-pillar, and then remove the guide from the B-pillar. 3.5 Nm (2.6 ft-lbs) Tip: Use of the following tool(s) is recommended: 8 mm socket ¼ in std ratchet ¼ in torque wrench (installation only) | 安装将座椅安全带织带导向器固定到 B 柱的螺栓，然后从 B 柱上拆下导向器。 3.5 Nm (2.6 ft-lbs) 提示： 推荐使用以下工具： 8 毫米套筒 ¼ 英寸标准棘轮 ¼ 英寸扭矩扳手（仅限安装）
Remove the LH side rail trim. See Trim - Side Rail - LH . | 拆下 LH 边梁饰板。请参阅 饰板 -纵梁 - LH 。
Remove clips securing RH footwell assembly Note 4x push clips | 拆下将副驾位膝部气囊固定到车辆的紧固件 注 4 个耐落螺栓，T30，8 Nm；拆下后弃用；2 个螺钉，T20，2 Nm；新款车配备 4 个耐落螺栓，E10；拆下后弃用；下降时需支撑膝部气囊；连接器/线束长度非常短
Connect pyrotechnic actuator connector(x1). | 连接烟火执行机构连接器 (x1)。
Disconnect supply air from the pressure regulator. | 断开供气管路与压力调节器的连接。
Release the clips (x3) that attach the seat cushion foam to the seat cushion frame at the front, inboard, and outboard sides. Tip: Use an angled pick to pull the retaining clips down and away from the seat frame. Figure 1. Other components hidden for clarity | 分别在前部、内侧和外侧区域，松开将座垫泡沫固定到座垫骨架的夹子 (x3)。 提示： 使用斜角拨片将固定夹向下拉离座椅骨架。 图 1. 为清晰起见，隐藏了其他组件
Put on an antistatic wrist strap, and connect the strap to a body ground point. | 佩戴抗静电腕带，将腕带连接到一处车身接地点。
Position the subframe lifting tool under, and up to the front subframe. | 将副框架举升工具放置在前副框架下方并向上放置。
Fasten the fir tree clips that attach the coolant hoses to the LH and RH shear plates. LH shear plate shown, RH shear plate similar | 紧固将冷却液软管固定到 LH 和 RH 剪力板的枞树夹。 LH 剪力板如图所示，RH 剪力板类似
Lower the subframe lifting tool from the vehicle. | 从车辆上降下副框架举升工具。
Perform step 3 through step 11 for the RH side of the vehicle if necessary. | 如果需要，针对车辆的 RH 侧执行第 3 至第 11 步。
Move the driver seat fully forward. | 将驾驶位座椅充分向前移动。
Fasten the LH upper B-pillar trim . | 固定 LH B 柱上部饰板。
Disconnect RH foot well assembly connectors and remove from vehicle Note 2x electrical connectors | 从车上拆下乘客位膝部气囊 注 1 个连接器；松开锁片；连接器释放装置可能不同
Remove the 2nd row LH seat back hinge bracket. See Bracket - Hinge - Seat Back - 2nd Row - LH . | 拆下第二排座椅 LH 靠背铰链支架。请参阅 支架 - 铰链 - 座椅靠背 - 第二排 - LH 。
Install the wheel arch liner. See Wheel Arch Liner - Front - LH . | 安装轮拱内衬。请参阅 轮拱内衬 - 前 - LH 。
Disconnect the coolant cart flush hose from the right drain adapter. | 断开冷却液车冲刷软管与右侧排放适配器之间的连接。
Lift the front of the driver seat cushion foam trim, releasing clips and--if present--velcro strips, until the resistive occupancy sensor is exposed. Figure 2. Front seat cushion with clips and velcro Figure 3. Front seat cushion with clips | 抬起驾驶位座垫泡沫饰板的前部，松开夹子和 Velcro 绑带（如果有），直至露出电阻式占用传感器。 图 2. 带夹子和 Velcro 绑带的前排座垫 图 3. 带夹子的前排座垫
Disconnect the electrical wiring harness connector from the center front airbag sensor. | 断开电气线束连接器与中前部气囊传感器的连接。
Slide the car computer inwards to have better access to the harness clips and electrical connectors of the car computer. | 将车载电脑向内滑动，以便更好地操作车载电脑的线束夹和电气连接器。
With the help of an assistant, align the guide pins of the subframe lifting tool with the datums in the front subframe (x2) and front drive unit (x1). | 在助手的帮助下，将副框架举升工具的导销与前副框架 (x2) 和前驱动单元 (x1) 中的基线对齐。
Fasten the clip that attaches the rear drive unit ground harness to the rear subframe. | 紧固将后驱动单元接地线束固定到后副框架的夹子。
Release the straps and lower the subframe lifting tool from the vehicle. | 松开固定带并从车上降下副框架举升工具。
Disconnect the air line from the subframe lifting tool, and then remove the subframe lifting tool from the vehicle. | 断开空气管路与副框架举升工具的连接，然后从车辆上拆下副框架举升工具。
Adjust the front toe. See Adjust Front Toe . | 调节前轮前束角。请参阅 调节前轮前束角 。
Release the connector lock, and then disconnect the electrical connector from the pretensioner. | 松开连接器锁，然后断开预紧装置上的电气连接器。
Move LH front seat to original position. | 将 LH 前座椅移回原位。
Remove the LH rear C-pillar trim. See Trim - C-Pillar - Rear - LH . | 拆下 C 柱 LH 后部饰板。请参阅 饰板 - C 柱 - 后 - LH 。
Remove bolts securing passenger knee air bag onto vehicle Note 4x patch bolts, T30, 8 Nm, Discard after removal, 2x screws, T20, 2 Nm, 1x push clip, Newer vehicles have 4x E10 patch bolts | 拆下主装饰总成 注 15 个夹子；拆卸手套箱时不需要取下整块饰板；如果您抬起饰板的 RH 侧，则可以够到固定手套箱顶部的 3 个梅花螺钉；根据需要更换固定夹
Remove the bolt that attaches the armrest assembly to the seat back. 15 Nm (11.1 ft-lbs) Tip: Use of the following tool(s) is recommended: Torx T45 socket 3 in extension | 拆下将扶手总成固定到座椅靠背的螺栓。 15 Nm (11.1 ft-lbs) 提示： 推荐使用以下工具： Torx T45 套筒 3 英寸加长件
Connect the 12V power. See 12V/LV Power (Disconnect and Connect) . | 连接 12V 电源。请参阅 12V/低压电源（断开和连接） 。
Release the clip and disconnect the computer purge inlet adapter from the right car computer coolant fitting. | 松开夹子，断开电脑净化入口适配器与右侧车载电脑冷却液接头之间的连接。
While wearing cut-resistant gloves, carefully use a razor blade to separate the resistive occupancy sensor from the driver seat cushion foam. Warning Always wear cut-resistant gloves when using cutting tools. CAUTION Take care not to damage the sensor harness, seat trim, or other surrounding components with the razor blade. CAUTION Take care to remove as little foam as possible. | 在佩戴防割手套的情况下，小心地使用刀片将电阻式占用传感器与驾驶位座垫泡沫分离。 警告 使用切削工具时，请务必佩戴防割手套。 警告 使用刀片时请务必注意，不要损坏传感器线束、座椅饰件或其他周围组件。 警告 请注意，拆下的泡沫越少越好。
Remove the bolt that attaches the center front airbag sensor to the body, and then remove the sensor from the body. 8 Nm (5.9 ft-lbs) | 拆下将中前部气囊传感器固定到车身的螺栓，然后从车身上拆下传感器。 8 Nm (5.9 ft-lbs)
Release the clips (x4) that attach the electrical harnesses to the car computer. Figure 2. LHD shown, RHD similar | 松开将电气线束固定到车载电脑的夹子 (x4)。 图 2. 图示为左侧驾驶，右侧驾驶类似
Fully secure the straps (x3) that attach the front subframe to the subframe lifting tool. | 完全固定将前副框架固定到副框架举升工具的固定带 (x3)。
Install the LH lower aft link to the rear subframe, and then install and hand-tighten the nut and bolt that attach the LH lower aft link to the rear subframe. | 将 LH 下部尾连杆安装到后副框架，然后安装并用手拧紧将 LH 下部尾连杆固定到后副框架的螺母和螺栓。
Disconnect the air line from the subframe lifting tool, and then remove the tool from underneath the vehicle. | 断开空气管与副框架举升工具的连接，然后从车辆下部拆下工具。
Hand-tighten the RH front lower lateral link. | 用手拧紧 RH 前下部横向连杆。
If the front toe is within specification and does not require adjustment, complete the alignment. See Complete the Alignment . | 如果前轮前束角在规格范围内，无需调节，则完成定位。请参阅 完成定位 。
Remove the bolt that attaches the charge port harness bracket to the body, and then move the charge port harness away from the C-pillar. 10 Nm (7.4 ft-lbs) | 拆下将充电接口线束支架固定到车身的螺栓，然后从 C 柱上移开充电接口线束。 10 Nm (7.4 ft-lbs)
Disconnect 12V power. See 12V/LV Power (Disconnect and Connect) . CAUTION After disconnecting 12V power, make sure at least 2 minutes have elapsed before disconnecting the B-Pillar accelerometer. | 断开 12V 电源。请参阅 12V/低压电源（断开和连接） 。 警告 断开 12V 电源后，请务必等待至少 2 分钟，然后再断开 B 柱加速计的连接。
Remove the bolt that attaches the pretensioner to the seat track. 40 Nm (29.5 ft-lbs) Tip: Use of the following tool(s) is recommended: Torx T50 socket 3/8 in std ratchet 3/8 in torque wrench (installation only) 3 in extension Note The bolt is attached to the pretensioner with a metal clip. The pretensioner and bolt must be replaced as an assembly. | 拆下将预紧装置固定到座椅滑轨的螺栓。 40 Nm (29.5 ft-lbs) 提示： 推荐使用以下工具： Torx T50 套筒 3/8 英寸标准棘轮 3/8 英寸扭矩扳手（仅限安装） 3 英寸加长件 注 此螺栓用金属夹固定在预紧装置上。预紧装置和螺栓必须作为总成更换。
Close the LH doors and raise the LH windows. | 关闭 LH 车门，升起 LH 车窗。
Remove and discard the bolt that attaches the 2nd row LH lower seat belt anchor to the body. Tip: Use of the following tool(s) is recommended: 15 mm socket 3 in extension | 拆下并弃用将第二排 LH 下部座椅安全带锚固件固定到车身的螺栓。 提示： 推荐使用以下工具： 15 毫米套筒 3 英寸加长件
Remove passenger knee air bag from vehicle Note 1x connector, Release locking tab, Connector release may vary | 拆下将手套箱总成固定到仪表板支架的螺钉 注 6 个螺钉，T20，2.3 Nm
Pull the RH side of the armrest assembly forward, slide the armrest assembly towards the RH side of the seat, and then remove the armrest assembly from the seat back. | 向前拉扶手总成的 RH 侧，将扶手总成向座椅的 RH 侧滑动，然后从座椅靠背上拆下扶手总成。
Disconnect the coolant cart drain hose from the left drain adapter. | 断开冷却液车排放软管与左侧排放适配器之间的连接。
From the underside of the cushion, carefully route the resistive occupancy sensor harness up through the top of the cushion, and then remove the sensor from the cushion. CAUTION While removing the harness, take care not to damage the foam. | 从座垫底部开始，小心地排布电阻式占用传感器线束，向上穿过座垫顶部，然后从座垫上拆下传感器。 警告 拆卸线束时请务必注意，不要损坏泡沫。
Disconnect the electrical harness connectors (x21) from the car computer, and then remove the car computer from the vehicle. CAUTION Avoid spilling coolant on the electrical connectors. Figure 3. LHD shown, RHD similar | 断开车载电脑上的电气线束连接器 (x21)，然后从车上拆下车载电脑。 警告 避免冷却液溢到电气连接器上。 图 3. 图示为左侧驾驶，右侧驾驶类似
In Toolbox, type "Display" in the search field. Note Make sure "Actions" is selected, if not already. | 在 Toolbox 的搜索字段中输入“Display”。 注 如果尚未选择“Actions”，请确保选择该项。
Remove the bolts (x4) that attach the front end carrier to the LH and RH front subframe crash cans. | 拆下将前端支架固定到 LH 和 RH 前副框架防撞罐的螺栓 (x4)。
Remove the halfshaft plug from the gearbox, and then install the LH halfshaft to the rear drive unit. CAUTION When installing the halfshaft to the drive unit: Take care not to damage or displace the oil seals. Make sure that the opening of the snap rings are facing towards the bottom of the drive unit. Carefully push the halfshaft into the drive unit until there is an audible "click" from the halfshaft stub contacting the pinion shaft. There will be a slight pulling sensation on the halfshaft as the halfshaft circlip locks into place. Pull on the inner halfshaft cup to confirm that the circlip is locked into place. If the halfshaft detaches from the drive unit then reinstall the halfshaft and then test that it is fully seated. Set the LH halfshaft temporarily on the lower aft link. | 从变速箱上拆下半轴塞，然后将 LH 半轴安装到后驱动单元上。 警告 将半轴安装到驱动单元上时： 注意不要损坏或移动油封。 确保卡环的开口朝向驱动单元底部。 小心地将半轴推到驱动单元中，直至半轴端头与小齿轮轴接触发出可以听到的“咔哒声”。 将半轴弹性挡圈锁定到位时，可以感觉到半轴上有轻微拉力。 拉动半轴内盖，确认弹性挡圈锁定到位。如果半轴从驱动单元上分离，则重新安装半轴，然后测试是否完全就位。 将 LH 半轴临时放置在下部尾连杆上。
Tighten the bolt and nut that attach the RH front spring and damper assembly to the lower control arm.. 106 Nm (78.2 ft-lbs) | 拧紧将 RH 前弹簧和减震器总成固定到下控制臂的螺栓和螺母。 106 Nm (78.2 ft-lbs)
Loosen the jam nut on the LH inner tie rod. | 松开 LH 内部横拉杆上的止动螺母。
Disconnect the electrical harness from the airbag sensor connector. | 断开电气线束与气囊传感器连接器的连接。
Remove the 1st row outboard lap pretensioner from the seat track. | 从座椅滑轨上拆下第一排外侧腰带预紧装置。
Release the clips (x2) that attach the bezel to the LH rear upper C-pillar trim, and then slide the bezel off the seat belt. | 松开将卡座固定到 C 柱 LH 后上部饰板的夹子 (x2)，然后将卡座从座椅安全带上滑下。
Perform the following steps for vehicles with earlier versions of the car computer that have a larger car computer visor: Note The larger visor interferes with the airbag connectors. Disconnect the electrical connectors (x3 for North America, x2 for other regions) for the front passenger airbag (Figure A). Remove and discard the patch bolts (x4) that attach the front passenger airbag to the cross car beam (Figure B). 8 Nm (5.9 ft-lbs) Tip: Use of the following tool(s) is recommended: Torx T30 socket or External Torx E10 Figure 1. Figure A Figure 2. Figure B | 断开手套箱总成连接器 注 3 个电气连接器
Release the RH and LH center headrest clips simultaneously, and then pull the headrest upwards to remove it. Note Use a pocket screwdriver to release the LH headrest clip. | 同时松开 RH 和 LH 中央 头枕夹，然后向上拉动头枕将其拆下。 注 使用袖珍螺丝刀松开 LH 头枕夹。
Release the clip and disconnect the computer purge drain adapter from the left car computer coolant fitting. | 松开夹子，断开电脑净化排放适配器与左侧车载电脑冷却液接头之间的连接。
Position the resistive occupancy sensor on top of the driver seat cushion foam, and then route the sensor harness through the harness opening in the foam. CAUTION While installing the harness, take care not to damage the foam. Figure 4. Resistive occupancy sensor positioned on top of the front seat cushion foam Figure 5. Resistive occupancy sensor harness routed through the bottom of the front seat cushion foam | 将电阻式占用传感器置于驾驶位座垫泡沫顶部，然后穿过泡沫中的线束开口进行传感器线束布线。 警告 安装线束时请务必注意，不要损坏泡沫。 图 4. 电阻式占用传感器位于前排座垫泡沫顶部 图 5. 电阻式占用传感器线束穿过前排座垫泡沫底部排布
Click the Play button next to "PING-BASH_DISPLAY", and then select Run . | 点击“PING-BASH_DISPLAY”旁边的 Play 按钮，然后选择 Run 。
Pull the red locking tab, and then disconnect the subframe electrical harness from the front drive unit motor resolver connector. | 拉动红色锁片，然后断开副框架电气线束与前驱动单元电机解析器连接器的连接。
With an assistant, install the halfshaft into the LH hub and knuckle assembly. Note Make sure that the splines for the halfshaft line up. | 在助手的帮助下，将半轴安装到 LH 轮毂和万向节总成中。 注 确保半轴的各个花键彼此对齐。
With an assistant, hand-tighten the bolts that attach the RH front lower lateral link to the front subframe. Note Use a punch tool to align the fasteners, if necessary. | 在助手的帮助下，用手拧紧将 RH 前下部横向连杆固定到前副框架的螺栓。 注 如果需要，使用冲头工具对齐紧固件。
Rotate the LH inner tie rod to adjust the front LH toe to specifications. See Wheel Alignment . To add positive toe in, move the tie rod end in toward the centerline. To add negative toe out, move the tie rod end out from the centerline. | 旋转 LH 内部横拉杆，将 LH 前轮前束角调节至规格范围内。请参阅 轮毂定位 。 要增加正前束角，将横拉杆球头朝靠近中心线的方向移动。 要增加负前束角，将横拉杆球头朝远离中心线的方向移动。
Remove the 2nd row seat cushion. See Seat Cushion - Lower - 2nd Row . | 拆卸第二排座垫。请参阅 座垫 - 下 - 第二排 。
Remove the bolt that attaches the airbag sensor to the C-pillar, and then remove the sensor from the vehicle. 8 Nm (5.9 ft-lbs) | 拆下将气囊传感器固定到 C 柱的螺栓，然后从车上拆下传感器。 8 Nm (5.9 ft-lbs)
Remove the inboard side shield. See Side Shield - Inboard - Driver Seat . | 拆下内侧护板。请参阅 侧护板 - 内侧 - 驾驶位座椅 。
Open both LH doors and lower both LH windows. | 打开两个 LH 车门，降下两个 LH 车窗。
Remove the LH lower C-pillar trim. See GUID-DB75BFBB-980C-4767-844D-DD5FC4AEE1F0.html . | 拆下 LH C 柱下部饰板。请参阅 GUID-DB75BFBB-980C-4767-844D-DD5FC4AEE1F0.html 。
On the touchscreen, touch Controls (vehicle icon), and then touch the Software tab to display the vehicle firmware version. | 在触摸屏上，点击 控制 （车辆图标），然后点击 软件 图标即可显示车辆固件版本。
Install the new pretensioner and bolt assembly to the seat track, and then tighten the bolt that attaches the pretensioner to the seat track. 40 Nm (29.5 ft-lbs) Tip: Use of the following tool(s) is recommended: Torx T50 socket 3/8 in std ratchet 3/8 in torque wrench (installation only) 3 in extension Note Align the pretensioner guide pin to the seat track. | 将新的预紧装置和螺栓总成安装到座椅滑轨，然后拧紧将预紧装置固定到座椅滑轨的螺栓。 40 Nm (29.5 ft-lbs) 提示： 推荐使用以下工具： Torx T50 套筒 3/8 英寸标准棘轮 3/8 英寸扭矩扳手（仅限安装） 3 英寸加长件 注 将预紧装置导销与座椅滑轨对齐。
Guide the seat belt through the LH rear upper C-pillar trim, and the remove the trim from the vehicle. | 将座椅安全带穿过 C 柱 LH 后上部饰板，然后从车上拆下饰板。
Disconnect glove box USB cable from car computer Note 1x connector, Depress latch on top of USB cable to release internal latches, then release from car computer | 断开手套箱 USB 电缆与车载电脑的连接 注 1 个连接器；按下 USB 电缆顶部的闩锁以松开内部闩锁，然后从车载电脑上松开
Remove the headrest clips from the seat . Note Use a wedge tool to lift up the guide locks from the seat. | 将头枕 夹从座椅上拆下 。 注 使用楔形工具将导块从座椅上升起。
Install the car computer fluid port plug over the car computer coolant fittings. | 在车载电脑冷却液接头上方安装车载电脑液体端口塞。
Peel the protective backing off of the resistive occupancy sensor, exposing the adhesive, and then install the sensor on top of the foam. Note Align the sensor with the indentations on the foam. | 剥下电阻式占用传感器的保护背衬，露出粘合剂，然后将传感器安装在泡沫顶部。 注 将传感器与泡沫上的压痕对齐。
Move the car computer into position, and then connect the electrical harness connectors (x21) to the car computer. CAUTION Avoid spilling coolant on the electrical connectors. Figure 4. LHD shown, RHD similar | 将车载电脑移入位，然后将电气线束连接器 (x21) 连接到车载电脑上。 警告 避免冷却液溢到电气连接器上。 图 4. 图示为左侧驾驶，右侧驾驶类似
In Toolbox, type "GATEWAY" in the search field. | 在 Toolbox 的搜索字段中输入“GATEWAY”。
Remove the bolt that attaches the RH motor mount to the RH motor mount bracket. | 拆下将 RH 电机支座固定到 RH 电机支座支架的螺栓。
With an assistant, install and hand-tighten the bolt and nut that attach the LH upper fore link to the rear subframe. | 在助手的帮助下，安装并用手拧紧将 LH 上部前连杆固定到后副框架的螺栓和螺母。
Hand-tighten the bolt and nut that attaches the RH front lower compliance link to the front subframe. | 用手拧紧将 RH 前下部柔性连杆固定到前副框架的螺栓和螺母。
When the front LH toe is correct, tighten the jam nut on the LH inner tie rod. 80 Nm (59.0 ft-lbs) | 当 LH 前轮前束角正确时，拧紧 LH 内部横拉杆上的止动螺母。 80 Nm (59.0 ft-lbs)
Disconnect the LH rear seat belt buckle electrical connector. | 断开 LH 后座椅安全带锁扣电气连接器。
Release the clips that attach the LH upper B-pillar trim to the vehicle, and then set the trim aside. Note Pull the bottom of the LH upper B-pillar trim towards the inside of the vehicle to release the bottom clips, and then pull the top of the trim to release the remaining upper clips. Note The LH upper B-Pillar trim will still be attached to the seatbelt. | 松开将 B 柱 LH 上部饰板固定到车辆的夹子，然后将此饰板置于一旁。 注 将 B 柱 LH 上部饰板的底部朝车辆内侧拉以松开底部夹子，然后拉饰板的顶部以松开其余上部夹子。 注 B 柱 LH 上部饰板仍连接在座椅安全带上。
Connect the pretensioner electrical connector. | 连接预紧装置电气连接器。
D isconnect the electrical connector from the 2nd row LH seat belt retractor. | 断开 第二排 LH 座椅安全带卷收器上的电气连接器。
Remove clip securing passenger footwell air duct and rotate for access Note 1x push clip, With glovebox installed there is not sufficient room to fully remove passenger footwell duct | 从仪表板支架上拆下手套箱 注 3 个夹子
Release the clips (x2), and then remove the trim from the base where the cup holders are located. Note Press the clips to release them from the seat frame | 松开夹子 (x2)，然后从杯托位于其中的底座上拆下饰板。 注 按压夹子以将其从座椅骨架上松开
Remove and discard the nuts that attach the car computer to the body. | 拆下并弃用将车载电脑固定到车身的螺母。
Pull the driver seat cushion foam trim over the foam, installing all clips and--if present--velcro strips. Figure 6. Front seat cushion with clips and velcro Figure 7. Front seat cushion with clips | 拉起驾驶位座垫泡沫上方的泡沫饰板，安装所有夹子和 Velcro 绑带（如果有）。 图 6. 带夹子和 Velcro 绑带的前排座垫 图 7. 带夹子的前排座垫
Install the clips (x4) that attach the electrical harnesses to the car computer. Figure 5. LHD shown, RHD similar | 安装将电气线束固定到车载电脑的夹子 (x4)。 图 5. 图示为左侧驾驶，右侧驾驶类似
Remove the bolt that attaches the LH motor mount to the LH motor mount bracket. | 拆下将 LH 电机支座固定到 LH 电机支座支架的螺栓。
With an assistant, install and hand-tighten the nut and bolt that attach the LH toe link to the rear subframe. | 在助手的帮助下，安装并用手拧紧将 LH 止推杆固定到后副框架的螺母和螺栓。
With an assistant, install the bolt and nut that attach the RH front lower compliance link to the front subframe. 115 Nm (84.8 ft-lbs) 115 Nm (84.8 ft-lbs) | 在助手的帮助下，安装将 RH 前下部柔性连杆固定到前副框架的螺栓和螺母。 115 Nm (84.8 ft-lbs) 115 Nm (84.8 ft-lbs)
Remove the driver air bag. See Airbag - Driver . | 拆下驾驶位气囊。请参阅 气囊 - 驾驶位 。
Remove the driver seat backrest foam. See Foam - Backrest - Driver Seat . | 拆下驾驶位座椅靠背泡沫。请参阅 泡沫 - 靠背 - 驾驶位座椅 。
Release the plastic bracket that attaches the female side of the electrical connector to the body studs. | 松开将电气连接器内孔侧固定到车身螺柱的塑料支架。
Remove the LH lower B-pillar trim. See Trim - B-Pillar - Lower - LH . | 拆下 B 柱 LH 下部饰板。请参阅 饰板 - B 柱 - 下部 - LH 。
Install the driver seat outboard side shield. See Side Shield - Outboard - Driver Seat . | 安装驾驶位座椅外侧护板。请参阅 侧护板 - 外侧 - 驾驶位座椅 。
Remove and discard the bolt that attaches the 2nd row LH seat belt retractor to the body, and then remove the retractor from the vehicle. Tip: Use of the following tool(s) is recommended: 13 mm socket 3 in extension | 拆下并弃用将第二排 LH 座椅安全带卷收器固定到车身的螺栓，然后从车上拆下卷收器。 提示： 推荐使用以下工具： 13 毫米套筒 3 英寸加长件
Release ground strap from car computer Note 1x bolt, T25, 1x nut, 8mm, 3.5 Nm, Nut located on backside, Discard nut after removal | 拆下乘客位脚部空间通风槽 注 1 个推拉式夹
Remove the 2nd row armrest closeout. See Closeout - Armrest - 2nd Row . | 拆下第二排扶手封闭板。请参阅 封闭板 - 扶手 - 第二排 。
Position the resistive occupancy sensor harness on the support bracket, and then install the clip that attaches the harness to the bracket. | 将电阻式占用传感器线束置于支架上，然后安装将线束固定到支架的夹子。
Slide the car computer into position on the bulkhead. | 在隔板上，将车载电脑滑动到位。
Remove and discard the bolts (x2) that attach the front subframe LH and RH mid mounts to the body. | 拆下并弃用将前副框架 LH 和 RH 中间支座固定到车身的螺栓 (x2)。
With an assistant, install and hand-tighten the nut and bolt that attach the LH upper aft link to the rear subframe. | 在助手的帮助下，安装并用手拧紧将 LH 上部尾连杆固定到后副框架的螺母和螺栓。
Tighten the bolts that attach the RH front lower lateral link to the front subframe. 115 Nm (84.8 ft-lbs) | 拧紧将 RH 前下部横向连杆固定到前副框架的螺栓。 115 Nm (84.8 ft-lbs)
Complete the alignment. See Complete the Alignment . | 完成定位。请参阅 完成定位 。
Insert the seat belt release key (1133787-00-A) into the bottom of the seatbelt pretensioner coupling to release the seatbelt from the pretensioner. | 将安全带释放钥匙 (1133787-00-A) 插入到安全带预紧装置耦合的底部，以从预紧装置中松开安全带。
Remove and discard the patched bolt that attaches the LH 2nd row buckle to the vehicle. 40 Nm (29.5 ft-lbs) Tip: If the bolt is hard to remove, use an inductive heating tool to melt the adhesive patch material. Position the inductive heating tool coil around the bolt, and then heat the bolt for 20 seconds. Allow the bolt to cool down for 2 minutes, and then remove and discard the bolt. The inductive heater coil, bolt, and adjacent areas will be extremely hot. Warning Persons that have a pacemaker or any other kind of electronic or metal surgical implant must stay at least 1 m (3 ft) away from the inductive heater while it is in use. Warning Remove all metallic items (such as coins, keys, electronics, and tools) from pockets before using the inductive heater. Warning Ensure that there is a properly-maintained fire extinguisher in the work area before using the inductive heater. Warning Use the inductive heater in a well-ventilated area. Callout Description 1 LH 2nd Row Buckle on Top 2 Center 2nd Row Seatbelt Anchor in the Middle 3 LH Inner Penthouse Rail at the Bottom | 拆下并弃用将 LH 第二排锁扣固定到车辆的耐落螺栓。 40 Nm (29.5 ft-lbs) 提示： 如果螺栓难以拆下，请使用感应加热工具融化粘贴片材料。将感应加热工具线圈置于螺栓周围，然后将螺栓加热 20 秒。等待螺栓冷却 2 两分钟，然后拆下并弃用螺栓。感应加热器线圈、螺栓和相邻区域将处于极热状态。 警告 使用感应加热器时，戴有心脏起搏器或其他电子或金属外科植入物的人员必须至少与感应加热器保持 1 米距离。 警告 使用感应加热器前，请取出口袋里的所有金属物品（例如硬币、钥匙、电子设备和工具）。 警告 使用感应加热器前，确保工作区域设有经正确维护的灭火器。 警告 在通风条件良好的区域使用感应加热器。 标注 描述 1 顶部的第二排 LH 锁扣 2 中部的第二排中间座椅安全带锚固件 3 底部的 LH 配电盒内侧纵梁
Disconnect the electrical connector from the B-pillar accelerometer. Note If the connector has a red locking tab, pull the tab away from the connector, and then disconnect the connector. | 断开电气连接器与 B 柱加速计的连接。 注 如果连接器带有红色锁片，将锁片拉离连接器，然后断开连接器。
Install the 2nd row LH seat belt retractor to the body, and then install a new bolt to attach the retractor to the body. 30 Nm (22.1 ft-lbs) Tip: Use of the following tool(s) is recommended: 13 mm socket 3 in extension | 将第二排 LH 座椅安全带卷收器安装到车身，然后安装一个新螺栓以将此卷收器固定到车身。 30 Nm (22.1 ft-lbs) 提示： 推荐使用以下工具： 13 毫米套筒 3 英寸加长件
Release the clips (x2) that attach the 2nd row seat back bezel to the seat back, and then remove the bezel from the seat back. | 松开将第二排座椅靠背卡座固定到座椅靠背的夹子 (x2)，然后从座椅靠背上拆下卡座。
Remove and discard the bolts (x2) that attach the front of the front subframe to the body. | 拆下并弃用将前副框架前部固定到车身的螺栓 (x2)。
With an assistant, install and hand-tighten the bolt and nut that attach the LH lower fore link to the rear subframe. | 在助手的帮助下，安装并用手拧紧将 LH 下部前连杆固定到后副框架的螺栓和螺母。
Install the LH front lower lateral link, and then hand-tighten the bolt and nut that attach the LH front spring and damper assembly to the lower control arm. 106 Nm (78.2 ft-lbs) 106 Nm (78.2 ft-lbs) | 安装 LH 前下部横向连杆，然后用手拧紧将 LH 前弹簧和减震器总成固定到下控制臂的螺栓和螺母。 106 Nm (78.2 ft-lbs) 106 Nm (78.2 ft-lbs)
Print the vehicle summary and verify that the alignment parameters are within specifications. See Wheel Alignment . Note Repeat the adjustment for any parameter that is not within specification. Adjust Rear Camber Adjust Rear Toe Adjust Front Camber and Caster Adjust Front Toe | 打印车辆摘要并确认定位参数在规格范围内。请参阅 轮毂定位 。 注 重复调节不在规格范围内的参数。 调节后轮外倾角 调节后轮前束角 调节前轮外倾角和后倾角 调节前轮前束角
Position the center 2nd row seatbelt anchor underneath the LH 2nd row buckle, and then install a new patched bolt that attaches the LH 2nd row buckle to the vehicle. 40 Nm (29.5 ft-lbs) CAUTION The center 2nd row seatbelt anchor must be underneath the LH 2nd row buckle, on top of the LH inner penthouse rail, and the guide pin aligned before the new patch bolt is installed. Callout Description 1 LH 2nd Row Buckle on Top 2 Center 2nd Row Seatbelt Anchor in the Middle 3 LH Inner Penthouse Rail at the Bottom | 将第二排中间座椅安全带锚固件置于第二排 LH 锁扣下方，然后安装将第二排 LH 锁扣固定到车辆的新耐落螺栓。 40 Nm (29.5 ft-lbs) 警告 第二排中间座椅安全带锚固件必须位于第二排 LH 锁扣下方、LH 配电盒内侧纵梁顶部，安装新耐落螺栓前必须对齐导销。 标注 描述 1 顶部的第二排 LH 锁扣 2 中部的第二排中间座椅安全带锚固件 3 底部的 LH 配电盒内侧纵梁
Remove the bolt that attaches the B-pillar accelerometer to the body, and then remove the accelerometer from the vehicle. 8 Nm (5.9 ft-lbs) Tip: Use of the following tool(s) is recommended: 10 mm socket ¼ in std ratchet | 拆下将 B 柱加速计固定到车身的螺栓，然后从车上拆下加速计。 8 Nm (5.9 ft-lbs) 提示： 推荐使用以下工具： 10 毫米套筒 ¼ 英寸标准棘轮
Remove and discard the smaller bolts (x2) that attach the rear of the front subframe to the body. | 拆下并弃用将前副框架后部固定到车身的小号螺栓 (x2)。
With an assistant, install and hand-tighten the bolt and nut that attach the LH lower aft link to the knuckle. | 在助手的帮助下，安装并用手拧紧将 LH 下部尾连杆固定到万向节的螺栓和螺母。
Verify that the HV battery rear drive unit connector is fully seated, and compare both sides of the connector that it is properly secured in place. Note An improperly seated connector might lead to connector damage and rear drive unit problems later on. | 确认高压电池后驱动单元连接器完全就位，然后比对连接器两侧，确保正确固定到位。 注 连接器就位不当可能在日后导致连接器损坏和后驱动单元故障。
With an assistant, hand-tighten the bolts that attach the LH front lower lateral link to the front subframe. Note Use a punch tool to align the fasteners. | 在助手的帮助下，用手拧紧将 LH 前下部横向连杆固定到前副框架的螺栓。 注 使用冲头工具对齐紧固件。
Install the plastic bracket that attaches the female side of the electrical connector to the body studs. | 安装将电气连接器内孔侧固定到车身螺柱的塑料支架。
Remove and discard the larger bolts (x2) that attach the rear of the front subframe to the body. | 拆下并弃用将前副框架后部固定到车身的大号螺栓 (x2)。
With an assistant, install and hand-tighten the bolt and nut that attach the LH rear damper to the lower aft link. | 在助手的帮助下，安装并用手拧紧将 LH 后减震器固定到下部尾连杆的螺栓和螺母。
Install the nuts (x2) that attach the rear drive unit HV electrical harness bracket to the HV battery. 10 Nm (7.4 ft-lbs) Tip: Use of the following tool(s) is recommended: 10 mm socket 4 in extension Note The number of fasteners might vary on newer vehicles. | 安装将后驱动单元高压电气线束支架固定到高压电池的螺母 (x2)。 10 Nm (7.4 ft-lbs) 提示： 推荐使用以下工具： 10 毫米套筒 4 英寸加长件 注 紧固件的数量可能因新款车型而不同。
Install the LH front lower compliance link to the front subframe. With an assistant, install the bolt and nut that attach the LH front lower compliance link to the front subframe. 115 Nm (84.8 ft-lbs) | 将 LH 前下部柔性连杆安装到前副框架。在助手的帮助下，安装将 LH 前下部柔性连杆固定到前副框架的螺栓和螺母。 115 Nm (84.8 ft-lbs)
Lower the alignment rack to a working height and lock. | 将定位台架降至作业高度并锁定。
Connect the LH rear seat belt buckle electrical connector. | 连接 LH 后座椅安全带锁扣电气连接器。
With the help of an assistant, carefully lower the front subframe, and move the subframe lifting tool out from under the vehicle. Note Watch for components that might get caught while lowering the subframe. | 在助手的帮助下，小心地降低前副框架，然后从车底移出副框架举升工具。 注 注意在降低副框架时可能被夹住的组件。
Tighten the bolts that attach the LH front lower lateral link to the front subframe. 115 Nm (84.8 ft-lbs) | 拧紧将 LH 前下部横向连杆固定到前副框架的螺栓。 115 Nm (84.8 ft-lbs)
With the help of an assistant, move the subframe lifting tool under the vehicle, and then raise the front subframe into position. | 在助手的帮助下，将副框架举升工具移至车辆下方，然后将前副框架举升到位。
As the subframe is raised, guide the motor mount bushings into the motor mount isolators, and make sure that the struts straddle the axles and lateral links. | 当副框架升起时，引导电机支座衬套进入电机支座隔离器，并确保支柱跨在车轴和横向连杆上。
Release the clips that attach the LH upper B-pillar trim to the vehicle. Tip: Release the clips at the bottom of the LH upper B-pillar trim first, and then release the clips at the top of the trim. | 松开将 B 柱 LH 上部饰板固定到车辆的夹子。 提示： 首先松开 B 柱 LH 上部饰板底部的夹子，然后松开饰板顶部的夹子。
Install and hand-tighten new larger bolts (x2) that attach the rear of the front subframe to the body. | 安装并用手拧紧将前副框架后部固定到车身的新大号螺栓 (x2)。
Slide the seatbelt out through the hole in the LH upper B-pillar trim, and then set the trim aside. | 将座椅安全带滑过 B 柱 LH 上部饰板上的孔，然后将饰板置于一旁。
Install and hand-tighten new smaller bolts (x2) that attach the rear of the front subframe to the body. | 安装并用手拧紧将前副框架后部固定到车身的新小号螺栓 (x2)。
Install and hand-tighten new bolts (x2) that attach the front of the front subframe to the body. | 安装并用手拧紧将前副框架前部固定到车身的新螺栓 (x2)。
Remove and discard the patchbolt that attaches the upper D-ring to the top loop. Tip: Use of the following tool(s) is recommended: Torx T45 socket 3/8 in std ratchet 3/8 in torque wrench (installation only) 3 in extension | 拆下并弃用将上部 D 型环固定到顶部环的耐落螺栓。 提示： 推荐使用以下工具： Torx T45 套筒 3/8 英寸标准棘轮 3/8 英寸扭矩扳手（仅限安装） 3 英寸加长件
Install and hand-tighten new bolts (x2) that attach the front subframe LH and RH mid mounts to the body. | 安装并用手拧紧将前副框架 LH 和 RH 中间支座固定到车身的新螺栓 (x2)。
Install and hand-tighten the bolts (x4) that attach the front end carrier to the LH and RH front subframe crash cans. | 安装并用手拧紧将前端支架固定到 LH 和 RH 前副框架防撞罐的螺栓 (x4)。
Torque the larger bolts (x2) that attach the rear of the front subframe to the body. 125 Nm (92.2 ft-lbs) | 拧紧将前副框架后部固定到车身的大号螺栓 (x2)。 125 Nm (92.2 ft-lbs)
Torque the smaller bolts (x2) that attach the rear of the front subframe to the body. 50 Nm (36.9 ft-lbs) | 拧紧将前副框架后部固定到车身的小号螺栓 (x2)。 50 Nm (36.9 ft-lbs)
Torque the bolts (x2) that attach the front of the front subframe to the body. 72 Nm (53.1 ft-lbs) | 拧紧将前副框架前部固定到车身的螺栓 (x2)。 72 Nm (53.1 ft-lbs)
Torque the bolts (x2) that attach the front subframe LH and RH mid mounts to the body. 50 Nm (36.9 ft-lbs) | 拧紧将前副框架 LH 和 RH 中间支座固定到车身的螺栓 (x2)。 50 Nm (36.9 ft-lbs)
Torque the bolts (x4) that attach the front end carrier to the LH and RH front subframe crash cans. 16 Nm (11.8 ft-lbs) | 拧紧将前端支架固定到 LH 和 RH 前副框架防撞罐的螺栓 (x4)。 16 Nm (11.8 ft-lbs)
Install the bolt that attaches the RH motor mount to the RH motor mount bracket. 105 Nm (77.4 ft-lbs) Note It might be necessary to adjust the subframe jig to help align the bolt into the mount. | 安装将 RH 电机支座固定到 RH 电机支座支架的螺栓。 105 Nm (77.4 ft-lbs) 注 可能需要调整副框架夹具以将螺栓对准支座。
Disconnect the high pressure PT sensor electrical connector. | 断开高压 PT 传感器电气连接器。
Release the connector locks, and then disconnect the electrical connectors leading up to the desired EXV coil. Follow the disconnect order in the example image. CAUTION DO NOT push down on the red locking tab. Pull the tab away from the connector until the connector is unlocked, and then continue pulling to release the connector. Note The disconnect order is for ease of access. Figure 1. Disconnect order | 松开连接器锁，然后断开通向所需 EXV 线圈的电气连接器。按照示例图中的断开顺序操作。 警告 切勿向下按红色锁片。将锁片朝远离连接器的方向拉，直至连接器解锁，然后继续拉以松开连接器。 注 断开顺序是为了便于检修。 图 1. 断开顺序
Release the connector lock, and then disconnect EXV electrical connector for the desired EXV coil. CAUTION DO NOT push down on the red locking tab. Pull the tab away from the connector until the connector is unlocked, and then continue pulling to release the connector. Figure 2. Evap EXV shown | 松开连接器锁，然后断开所需 EXV 线圈的 EXV 电气连接器。 警告 切勿向下按红色锁片。将锁片朝远离连接器的方向拉，直至连接器解锁，然后继续拉以松开连接器。 图 2. 图示为蒸发器膨胀阀
Move the EXV coil harness to the side. | 将 EXV 螺旋弹簧线束移到一旁。
Release the locking tab at the bottom of the EXV coil, and then remove the coil from the expansion valve. | 松开 EXV 线圈底部的锁片，然后从膨胀阀上拆下线圈。
Install the EXV coil onto the expansion valve. Note Slide the coil seal onto the expansion valve. Do not lubricate the coil seal. Properly align the expansion valve coil locking tab to the supermanifold. Slide the expansion valve coil over the coil seal. Perform a push pull push test on the expansion valve coil to ensure the coils is properly latched. | 将 EXV 线圈安装到膨胀阀上。 注 将螺旋弹簧密封件滑到膨胀阀上。切勿润滑螺旋弹簧密封件。将膨胀阀螺旋弹簧锁片与超级歧管正确对齐。将膨胀阀螺旋弹簧滑到螺旋弹簧密封件上方。对膨胀阀螺旋弹簧执行推拉推测试，确保螺旋弹簧正确锁定。
Position the EXV coil harness onto the supermanifold. | 将 EXV 线圈线束放置在超级歧管上。
Connect the EXV electrical connector, and then engage the connector lock. | 连接 EXV 电气连接器，然后接合连接器锁。
Connect the electrical connectors that were disconnected during removal, and then engage the connector locks. | 连接拆卸过程中断开的电气连接器，然后接合连接器锁。
Connect the high pressure PT sensor electrical connector, and then engage the connector lock. | 连接高压 PT 传感器电气连接器，然后接合连接器锁。
Raise the LH front window and close the LH front door. | 升起 LH 前车窗并关闭 LH 前车门。
Disconnect the RH and center seat buckle electrical connectors. | 断开 RH 和中间座椅锁扣电气连接器。
Move the seat fully forward. | 将座椅移至最前端。
Move the LH front seat fully forward. | 将 LH 前排座椅移至最前端。
Record the vehicle firmware version. | 记录车辆固件版本。
Click the Play button next to "PROC_ICE_X_GATEWAY-REBOOT", and then select Run . Note This will reboot the gateway. | 点击“PROC_ICE_X_GATEWAY-REBOOT”旁边的 Play 按钮，然后选择 Run 。 注 这将重启网关。
Open the all doors and fully lower all windows. | 打开全部车门并完全下降全部车窗。
Remove the IP carrier. See IP Carrier (Remove and Install) . | 拆下仪表板支架。请参阅 仪表板支架（拆卸和安装） 。
Release the bracket that attaches the female side of the electrical connectors to the body studs. | 松开将电气连接器内孔侧固定到车身螺柱的支架。
Disconnect the electrical connector from the LH 1st row buckle. | 断开 LH 第一排锁扣上的电气连接器。
Remove and discard the patch bolts (x2) that attach the rear of the driver seat to the body. CAUTION Use only the Torx Plus T45 bit to remove the seat bolts. Note Use of the following tool(s) is recommended: Torx Plus T45 socket 3/8 in std flex head ratchet 3/8 in flex head torque wrench (installation only) | 拆下并弃用将驾驶位座椅后部固定到车身的耐落螺栓 (x2)。 警告 仅限使用 Torx Plus T45 钻头拆下座椅螺栓。 注 推荐使用以下工具： Torx Plus T45 套筒 3/8 英寸标准回旋头棘轮 3/8 英寸回旋头扭矩扳手（仅限安装）
Remove the passenger footwell cover. See Cover - Footwell - Passenger (LHD) | 拆下副驾位脚部空间罩。请参阅 罩 - 脚部空间 - 副驾位（左侧驾驶）
Cover the entire driver-facing side of the airbag with protective tape. | 用保护胶带完全盖住气囊朝向驾驶员的一侧。
Pull the seat back cover away from the foam assembly, and then remove the side airbag from the seat. | 将座椅靠背罩拉离泡沫总成，然后从座椅上拆下侧气囊。
Use a flat head screwdriver to apply pressure along the rear edge of the airbag assembly, and while doing so, flex the knee airbag cover surround to release each of the 5 airbag tabs from the cover surround. | 使用平头螺丝刀，沿气囊总成的后部边缘施加压力，执行此操作的同时，折曲膝部气囊罩壳四周，以松开罩壳四周 5 个气囊锁片中的每一个。
Apply pressure along the front edge of the airbag assembly, and while doing so, flex the IP passenger airbag surround to release each of the 6 airbag tabs from the IP carrier surround. | 沿气囊总成的前部边缘施加压力，执行此操作的同时，折曲仪表板副驾位气囊四周，以松开仪表板支架四周 6 个气囊锁片中的每一个。
Apply pressure along the front edge of the airbag assembly, and while doing so, flex the IP passenger airbag surround to release each of the 6 airbag tabs from the IP carrier surround. Tip: Use a large flathead screwdriver to help release the tabs. | 沿气囊总成的前部边缘施加压力，执行此操作的同时，折曲仪表板副驾位气囊四周，以松开仪表板支架四周 6 个气囊锁片中的每一个。 提示： 借助大号一字螺丝刀松开锁片。
Remove and discard the bolt, and then remove the RH and center seat buckles together. Tip: Use of the following tool(s) is recommended: 15 mm socket 3 in extension Note If the bolt is hard to remove, use an inductive heating tool to melt the adhesive patch material. Position the inductive heating tool coil around the bolt, and then heat the bolt for 20 seconds. Allow the bolt to cool down for 2 minutes, and then remove and discard the bolt. | 拆下并弃用螺栓，然后将 RH 与中间座椅锁扣一起拆下。 提示： 推荐使用以下工具： 15 毫米套筒 3 英寸加长件 注 如果螺栓难以拆下，请使用感应加热工具融化粘贴片材料。将感应加热工具线圈置于螺栓周围，然后将螺栓加热 20 秒。等待螺栓冷却 2 两分钟，然后拆下并弃用螺栓。
Release the harness clip from the seat bottom frame. | 松开座椅底部骨架上的线束夹。
Move the seat fully rearward. | 将座椅移至最前侧。
Set the LH upper B-pillar trim aside. | 将 B 柱 LH 上部饰板置于一旁。
Release the locking tabs , and then disconnect the electrical harness from the restraint control module. Warning Make sure 12V power has been disconnected for at least 2 minutes before disconnecting the electrical harness from the restraint control module. Failure to do so can result in unintended safety system behaviors. | 松开 锁片 ，然后断开电气线束与约束控制模块之间的连接。 警告 确保 12V 电源断开至少 2 分钟后再断开电气线束与约束控制模块的连接。否则可能导致意外的安全系统行为。
Disconnect connectors on front side of car computer Note 3x connectors, If equipped, release locking tab, then remove connector body | 拆下 RH 仪表板气波槽 注 2 个推拉式夹
Remove the front floor mat. | 拆下前脚垫。
Connect the resistive occupancy sensor connector to the electrical harness. | 将电阻式占用传感器连接器连接到电气线束。
Install the bolt and nut (torque 3.5 Nm) that attach the ground cable to the car computer. | 安装将接地电缆固定到车载电脑的螺栓和螺母（扭矩为 3.5 Nm）。
Place the driver air bag on a clean working surface. | 将驾驶位气囊置于干净的作业表面上。
Pivot the airbag up, unhook the 6 tabs at the front of the airbag from the cover surround, and then remove the airbag from the cover. CAUTION Properly dispose of the airbag. | 向上转动气囊，从罩壳四周分开气囊前部的 6 个锁片，然后从罩壳上拆下气囊。 警告 妥善弃置气囊。
Pivot the airbag up, unhook the 7 tabs at the rear of the airbag from the IP carrier surround, and then remove the airbag from the IP carrier. | 向上转动气囊，从仪表板支架四周分开气囊后部的 7 个锁片，然后从仪表板支架上拆下气囊。
Install new bolt that attaches the RH and center seat buckles to the body. 40 Nm (29.5 ft-lbs) Tip: Use of the following tool(s) is recommended: 15 mm socket 3 in extension Note Make sure that the guide pin is aligned. | 安装将 RH 和中间座椅锁扣固定到车身的新螺栓。 40 Nm (29.5 ft-lbs) 提示： 推荐使用以下工具： 15 毫米套筒 3 英寸加长件 注 确保导销对齐。
Remove and discard the patchbolt that attaches the buckle to the seat track, and then remove the buckle. Tip: Use of the following tool(s) is recommended: Torx Plus T45 socket 3/8 in std ratchet 3/8 in torque wrench (installation only) 3 in extension | 拆下并弃用将带扣固定到座椅滑轨的耐落螺栓，然后拆下带扣。 提示： 推荐使用以下工具： Torx Plus T45 套筒 3/8 英寸标准棘轮 3/8 英寸扭矩扳手（仅限安装） 3 英寸加长件
Remove and discard the patch bolts (x2) that attach the front of the driver seat to the body. CAUTION Use only the Torx Plus T45 bit to remove the seat bolts. Note Use of the following tool(s) is recommended: Torx Plus T45 socket 3/8 in std flex head ratchet 3/8 in flex head torque wrench (installation only) | 拆下并弃用将驾驶位座椅前部固定到车身的耐落螺栓 (x2)。 警告 仅限使用 Torx Plus T45 钻头拆下座椅螺栓。 注 推荐使用以下工具： Torx Plus T45 套筒 3/8 英寸标准回旋头棘轮 3/8 英寸回旋头扭矩扳手（仅限安装）
Remove and discard the patchbolt that attaches the upper D-ring to the B-pillar. Tip: Use of the following tool(s) is recommended: Torx T45 socket 3/8 in std ratchet 3/8 in flex head torque wrench (installation only) 3 in extension | 拆下并弃用将上部 D 型环固定到 B 柱的耐落螺栓。 提示： 推荐使用以下工具： Torx T45 套筒 3/8 英寸标准棘轮 3/8 英寸回旋头扭矩扳手（仅限安装） 3 英寸加长件
Remove and discard the nuts (x3) that attach the restraint control module to the body, and then remove the module from the vehicle. Note Use of the following tool(s) is recommended: 10 mm socket 2 in extension ¼ in std ratchet ¼ in torque wrench (installation only) | 拆下并弃用将约束控制模块固定到车身的螺母 (x3)，然后从车上拆下该模块。 注 推荐使用以下工具： 10 毫米套筒 2 英寸加长件 ¼ 英寸标准棘轮 ¼ 英寸扭矩扳手（仅限安装）
Connect the electrical connector to the 2nd row LH seat belt retractor. | 将电气连接器连接到第二排座椅 LH 座椅安全带卷收器。
Release harness connectors on LH side of car computer Note 10x connectors, If equipped, release locking tab, then remove connector body | 拆下将 RH 前主舱毡毯固定到脚部空间区域的夹子 注 3 个推拉式夹；旧款车上的夹子数量可能不同
Release the clips (x2) that attach the escutcheon to the seat back, and then remove the escutcheon from the seat back. | 松开将插锁固定到座椅靠背的夹子 (x2)，然后从座椅靠背上拆下插锁。
Remove the RH lower A-pillar trim. See Trim - A-Pillar - Lower - LH . | 拆下 RH A 柱下部饰板。请参阅 饰板 - A 柱 - 下部 - LH 。
Install the clips (x3) that attach the seat cushion foam to the seat cushion frame at the front, inboard, and outboard sides. Figure 8. Other assemblies hidden for clarity | 分别在前部、内侧和外侧区域，安装将座垫泡沫固定到座垫骨架的夹子 (x3)。 图 8. 为清晰起见，隐藏了其他总成
Install new nuts (x4) that attach the car computer to the body (torque 7 Nm). Figure 6. LHD shown, RHD similar | 安装将车载电脑固定到车身的新螺母 (x4)（扭矩为 7 Nm）。 图 6. 图示为左侧驾驶，右侧驾驶类似
Release the locking tabs (x3) that attach the driver airbag harness to the airbag. | 松开将驾驶位气囊线束固定到气囊的锁片 (x3)。
Insert the 7 tabs of the rear of the airbag into the matching openings of the IP carrier surround. | 将气囊的 7 个锁片插入仪表板支架四周的匹配开口中。
Insert two small flat-blade screwdrivers into the holes at the back of the steering wheel just far enough to compress the spring clip simultaneously, and then remove the driver airbag from the steering wheel. CAUTION To avoid damaging the airbag connector and wiring, do not insert the screwdrivers too far into the holes. | 向方向盘后面的孔中插入两个小号平头螺丝刀，插入深度刚好够同时压住弹簧夹，然后从方向盘上拆下驾驶位气囊。 警告 为避免损坏气囊连接器和接线，请勿将螺丝刀过深地插入孔中。
Install the bracket that attaches the female side of the connectors to the body studs. | 安装将连接器内孔侧固定到车身螺柱的支架。
Install the patchbolt that comes with the new seat belt buckle to attach the buckle to the seat track. 40 Nm (29.5 ft-lbs) Tip: Use of the following tool(s) is recommended: Torx Plus T45 socket 3/8 in std ratchet 3/8 in torque wrench (installation only) 3 in extension | 安装新座椅安全带锁扣随附的耐落螺栓，将带扣固定到座椅滑轨上。 40 Nm (29.5 ft-lbs) 提示： 推荐使用以下工具： Torx Plus T45 套筒 3/8 英寸标准棘轮 3/8 英寸扭矩扳手（仅限安装） 3 英寸加长件
Tilt the seat onto its back to access the underside of the seat cushion. | 将座椅斜靠在其靠背上，露出座垫底部。
Remove the bolt that attaches the adjustable top loop to the B-pillar. Note The patchbolt is permanently attached to the adjustable top loop. Tip: Use of the following tool(s) is recommended: Torx T47 socket 3/8 in std ratchet 3/8 in flex head torque wrench (installation only) | 拆下将可调顶部环固定到 B 柱的螺栓。 注 耐落螺栓与可调顶部环永久相连。 提示： 推荐使用以下工具： Torx T47 套筒 3/8 英寸标准棘轮 3/8 英寸回旋头扭矩扳手（仅限安装）
Install the restraint control module to the body, and then install new nuts (x3) to attach the module to the body. 8 Nm (5.9 ft-lbs) Note Use of the following tool(s) is recommended: 10 mm socket 2 in extension ¼ in std ratchet ¼ in torque wrench (installation only) | 将约束控制模块安装到车身上，然后安装新螺母 (x3)，将该模块固定到车身。 8 Nm (5.9 ft-lbs) 注 推荐使用以下工具： 10 毫米套筒 2 英寸加长件 ¼ 英寸标准棘轮 ¼ 英寸扭矩扳手（仅限安装）
Install the bezel onto the seat belt, and then attach the clips (x2) to the LH rear upper C-pillar trim. | 将卡座安装到座椅安全带上，然后将夹子 (x2) 固定到 C 柱 LH 后上部饰板上。
Release harness guide clip Note 1x clip, Pinch release tabs with needle nose pliers | 将 RH 前主舱毡毯折叠到一旁，以便于检修 注 2 个夹子；提起中间件并将毡毯向后拉；从夹子上松开座椅线束，以便将毡毯向后多折叠一些
Remove the 2nd row seat soft back trim and foam from the seat back frame. Note Release the soft back trim from the bottom sides, and then release the foam from the seat back frame. | 从座椅靠背骨架上拆下第二排座椅软靠背饰板和泡沫。 注 从底侧分开软靠背饰板，然后从座椅靠背骨架上松开泡沫。
Remove the RH center console side panel carpet. See Side Panel - Center Console - LH . | 拆下中控台 RH 板毡毯。请参阅 侧板 - 中控台 - LH 。
Install the driver seat inboard side shield. See Side Shield - Inboard - Driver Seat . | 安装驾驶位座椅内侧护板。请参阅 侧护板 - 内侧 - 驾驶位座椅 。
Remove the car computer fluid port plug from the car computer coolant hose fittings, and then connect the coolant hoses to the car computer. Figure 7. LHD shown, RHD similar | 从车载电脑冷却液软管接头上拆下车载电脑冷却液端口塞，然后将冷却液软管连接到车载电脑。 图 7. 图示为左侧驾驶，右侧驾驶类似
Disconnect the electrical harness connectors (x3) from the driver airbag. | 断开驾驶位气囊上的电气线束连接器 (x3)。
Remove the bolts (x2) that attach the front passenger knee airbag to the instrument panel. 2 Nm (1.5 ft-lbs) Tip: Use of the following tool(s) is recommended: Torx T20 socket ¼ in std ratchet ¼ in torque wrench (installation only) 2 in extension | 拆下将前排乘客膝部气囊固定到仪表板的螺栓 (x2)。 2 Nm (1.5 ft-lbs) 提示： 推荐使用以下工具： Torx T20 套筒 ¼ 英寸标准棘轮 ¼ 英寸扭矩扳手（仅限安装） 2 英寸加长件
Pivot the airbag into the IP carrier until the 6 tabs at the front of the airbag lock into place. | 将气囊转入仪表板支架，直至气囊前部的 6 个锁片锁入到位。
Disconnect the driver airbag electrical connector from the steering wheel, and then remove the airbag from the vehicle. | 断开方向盘上的驾驶位气囊电气连接器，然后从车上拆下此气囊。
Connect the RH and center seat buckle electrical connectors. | 连接 RH 和中间座椅锁扣电气连接器。
Connect the electrical connector from the LH 1st row buckle. | 连接 LH 第一排锁扣上的电气连接器。
Release the clip that attaches the seat belt reminder to the seat frame. | 松开将座椅安全带提醒器固定到座椅骨架的夹子。
Pull the top of the adjustable top loop away from the B-pillar, and then slide upwards to remove the adjustable top loop from the vehicle. | 将可调顶部环的顶部拉离 B 柱，然后向上滑，从车上拆下可调顶部环。
Connect the electrical harness to the restraint control module connectors. | 将电气线束连接到约束控制模块连接器。
Install a new bolt that attaches the 2nd row LH lower seat belt anchor to the body. 30 Nm (22.1 ft-lbs) Tip: Use of the following tool(s) is recommended: 15 mm socket 3 in extension | 安装将第二排座椅 LH 下安全带锚固件固定到车身的新螺栓。 30 Nm (22.1 ft-lbs) 提示： 推荐使用以下工具： 15 毫米套筒 3 英寸加长件
Place absorbent material beneath car computer to catch any spilled coolant | 拆下固定 RH 毡毯定位器支架的螺母 注 2 个螺母，10 毫米，2.5 Nm；新款车可能使用夹子而不是螺母
Release the clips (x2) and push clip that attach the 2nd row center seat back escutcheon support to the seat back, and then remove the escutcheon support from the seat back. | 松开将第二排中间座椅靠背插锁支架固定到座椅靠背的夹子 (x2)，然后从座椅靠背上拆下插锁支架。
Remove the clip s that attach the front RH carpet to the body, and then fold the front RH carpet rearwards. | 拆下将 RH 前毡毯固定到车身的夹子，然后向后折叠 RH 前毡毯。
Remove absorbent materials from below car computer coolant hose connection points and from beneath the car computer. | 从车载电脑冷却液软管连接点下方和车载电脑下方取走吸水材料。
Connect the driver airbag harness connectors to the driver airbag, and then install the locking tabs (x3). Note The 3 connectors are color coded. Match the color on the harness connector to the same color connector on the airbag. | 将驾驶位气囊线束连接器连接到驾驶位气囊，然后安装锁片 (x3)。 注 3 个连接器标为红色。将线束连接器上的颜色与气囊上相同颜色的连接器相匹配。
While supporting the front passenger knee airbag, remove and discard the bolts (x4) that attach the front passenger knee airbag to the instrument panel. 8 Nm (5.9 ft-lbs) or 8 Nm (5.9 ft-lbs) Tip: Use of the following tool(s) is recommended: For Torx T20, use: Torx T20 socket ¼ in std ratchet ¼ in torque wrench (installation only) 2 in extension For Torx E10, use: External Torx E10 ¼ in std ratchet Wiha TorqueVario-S 0.8 Nm - 2.0 Nm screwdriver (installation only) Wiha ¼ in bit holder adapter Wiha torque setter ¼ in to 3/8 in adapter | 支撑前排乘客膝部气囊的同时，拆下并弃用将前排乘客膝部气囊固定到仪表板的螺栓 (x4)。 8 Nm (5.9 ft-lbs) 或 8 Nm (5.9 ft-lbs) 提示： 推荐使用以下工具： 对于 Torx T20，请使用： Torx T20 套筒 ¼ 英寸标准棘轮 ¼ 英寸扭矩扳手（仅限安装） 2 英寸加长件 对于 Torx E10，请使用： External Torx E10 ¼ 英寸标准棘轮 Wiha TorqueVario-S 0.8 Nm - 2.0 Nm 螺丝刀（仅限安装） Wiha ¼ 英寸钻头托架适配器 Wiha 扭矩调节器 ¼ 英寸至 3/8 英寸适配器
Remove the T20 bolts (x2) that attach the driver knee airbag to the vehicle. 2 Nm (1.5 ft-lbs) Tip: Use of the following tool(s) is recommended: Torx T20 socket ¼ in std ratchet 4 in extension Wiha TorqueVario-S 0.8 Nm - 2.0 Nm screwdriver (installation only) Wiha torque setter ¼ in to 3/8 in adapter | 拆下将驾驶位膝部气囊固定到车辆的 T20 螺栓 (x2)。 2 Nm (1.5 ft-lbs) 提示： 推荐使用以下工具： Torx T20 套筒 ¼ 英寸标准棘轮 4 英寸加长件 Wiha TorqueVario-S 0.8 Nm - 2.0 Nm 螺丝刀（仅限安装） Wiha 扭矩调节器 ¼ 英寸至 3/8 英寸适配器
Install the IP carrier. See IP Carrier (Remove and Install) . | 安装仪表板支架。请参阅 仪表板支架（拆卸和安装） 。
Make sure that the lower horn bracket is properly secured to the steering wheel. | 确保下部喇叭支架正确固定到方向盘。
Install the 2nd row seat cushion. See Seat Cushion - Lower - 2nd Row . | 安装第二排座垫。请参阅 座垫 - 下 - 第二排 。
Release the retaining tabs (x2) that attach the seat belt reminder box clip to the seat belt reminder. Remove the seat belt reminder box clip from the vehicle. CAUTION Do not disconnect the elecrical connector. | 松开将座椅安全带提醒器盒形夹固定到座椅安全带提醒器的固定锁片 (x2)。从车上拆下座椅安全带提醒器盒形夹。 警告 请勿断开电气连接器。
Position the adjustable top loop on the B-pillar, and then install the new patchbolt that attaches the adjustable top loop to the B-pillar. 20 Nm (14.7 ft-lbs) Tip: Use of the following tool(s) is recommended: Torx T47 socket 3/8 in std ratchet 3/8 in flex head torque wrench (installation only) | 将可调顶部环置于 B 柱上，然后安装将可调顶部环固定到 B 柱的新耐落螺栓。 20 Nm (14.7 ft-lbs) 提示： 推荐使用以下工具： Torx T47 套筒 3/8 英寸标准棘轮 3/8 英寸回旋头扭矩扳手（仅限安装）
Install the LH rear C-pillar trim. See Trim - C-Pillar - Rear - LH . | 安装 C 柱 LH 后部饰板。请参阅 饰板 - C 柱 - 后 - LH 。
Slide car computer inward to allow access to connectors and harness clips | 从车上拆下 RH 毡毯定位器支架
Release the clips that attach the trim bolt cover to the seat back frame, and then remove the cover from the seat back. | 松开将饰板螺栓盖固定到座椅靠背骨架的夹子 (x2)，然后从座椅靠背上拆下螺栓盖。
Remove the nuts that attach the RH carpet locator bracket to the body, and then remove the bracket from the vehicle. 2.5 Nm (1.8 ft-lbs) | 拆下将 RH 毡毯定位器支架固定到车身的螺母，然后从车上拆下支架。 2.5 Nm (1.8 ft-lbs)
Install the driver seat. See Seat - Driver . | 安装驾驶位座椅。请参阅 密封 - 驾驶位 。
Fold the LH front main carpet back into position, and then install the push clips (x2) that attach the carpet to the vehicle. | 将 LH 前主毡毯折回原位，然后安装将毡毯固定到车辆的推拉式夹 (x2)。
Remove the hose plugs, connect the rear drive unit outlet hose to the powertrain return hose, and then fasten the clip. CAUTION Perform a push-pull test to verify that the hose is fully seated. | 拆下软管塞，将后驱动单元出口软管与动力总成回路软管相连，然后紧固夹子。 警告 执行推拉测试，以确认软管已完全就位。
Lower the vehicle partially. | 部分降下车辆。
Remove the protective tape from the airbag. | 撕下气囊上的保护胶带。
Disconnect the electrical connector from the front passenger knee airbag. | 断开前排乘客膝部气囊上的电气连接器。
Remove and discard the bolts (x4) that attach the driver knee airbag to the instrument panel. 8 Nm (5.9 ft-lbs) or 8 Nm (5.9 ft-lbs) Tip: Use of the following tool(s) is recommended: Torx T30 socket ¼ in std ratchet or External Torx E10 3/8 in std ratchet 3 in extension ¼ in torque wrench (installation only) ¼ in to 3/8 in adapter | 拆下并弃用将驾驶位膝部气囊固定到仪表板的螺栓 (x4)。 8 Nm (5.9 ft-lbs) 或 8 Nm (5.9 ft-lbs) 提示： 推荐使用以下工具： Torx T30 套筒 ¼ 英寸标准棘轮 或 External Torx E10 3/8 英寸标准棘轮 3 英寸加长件 ¼ 英寸扭矩扳手（仅限安装） ¼ 英寸至 3/8 英寸适配器
Connect the driver airbag electrical connector to the steering wheel. CAUTION Make sure the harness does not get caught between the airbag and the horn. | 将驾驶位气囊电气连接器与方向盘相连。 警告 确保线束未卡在气囊与喇叭之间。
Raise all windows and close all doors | 升高所有车窗，关闭所有车门。
Raise the seat to its highest position while inspecting the seat belt buckle harness with a flashlight to make sure its not catching on anything. | 将座椅升至其最高位置，同时用手电筒检查座椅安全带锁扣线束，确保不会刮蹭任何部位。
Move the seat belt reminder box clip in place and then secure the retaining tabs (x2) that attach the seat belt reminder box clip to the seat belt reminder. | 将座椅安全带提醒器盒形夹移至适当位置，然后固定将座椅安全带提醒器盒形夹固定到座椅安全带提醒器的固定锁片 (x2)。
Install the new patchbolt that attaches the upper D-ring to the B-pillar. 20 Nm (14.7 ft-lbs) Tip: Use of the following tool(s) is recommended: Torx T45 socket 3/8 in std ratchet 3/8 in flex head torque wrench (installation only) 3 in extension | 安装将上部 D 型环固定到 B 柱的新耐落螺栓。 20 Nm (14.7 ft-lbs) 提示： 推荐使用以下工具： Torx T45 套筒 3/8 英寸标准棘轮 3/8 英寸回旋头扭矩扳手（仅限安装） 3 英寸加长件
Install the center console. See Center Console (Remove and Install) . | 安装中控台。请参阅 中控台（拆卸和安装） 。
Remove car computer visor Informational Purposes An informational icon, calling your attention Note 4x clips | 在车载电脑下方放置吸收性材料，以收集溢出的冷却液
Remove and discard the bolt that attaches the center 2nd row seat belt to the seat back frame, and then remove the seat belt from the seat back frame. 45 Nm (33.2 ft-lbs) Tip: Use of the following tool(s) is recommended: 13 mm deep socket 13 mm socket | 拆下并弃用将第二排中间座椅安全带固定到座椅靠背骨架的螺栓，然后从座椅靠背骨架上拆下座椅安全带。 45 Nm (33.2 ft-lbs) 提示： 推荐使用以下工具： 13 毫米深套筒 13 毫米套筒
If equipped, remove the knee airbag. See Airbag - Knee - Front Passenger . | 拆下膝部气囊（如果配备）。请参阅 气囊 - 膝部 - 副驾位 。
Install the LH footwell cover. See Cover - Footwell - Passenger (RHD) . | 安装 LH 脚部空间罩。请参阅 罩 - 脚部空间 - 副驾位 (RHD) 。
Put the front stabilizer bar onto the RH front stabilizer bar link. | 将前平衡杆置于 RH 前平衡杆连杆上。
Remove the front passenger knee airbag and closeout trim panel as an assembly from the vehicle. | 将前排乘客膝部气囊和密封饰板作为总成从车上拆下。
Release the clip that attaches the driver knee airbag electrical harness to the lower instrument panel. | 松开将驾驶位膝部气囊电气线束固定到底部仪表板的夹子。
Fully press the driver airbag into the steering wheel so that the spring clip attaches the airbag to the steering wheel. | 将驾驶位气囊完全压入方向盘，以便弹簧夹将气囊固定到方向盘上。
Make sure the seat belt buckle harness is routed in front of the datum and not around the datum. | 确保座椅安全带锁扣排布在基线前方和基线周围。
Secure the clip that attaches the seat belt reminder to the seat frame. | 紧固将座椅安全带提醒器固定到座椅骨架的夹子。
Lower the adjustable top loop to align it with the LH upper B-pillar trim. | 降下可调顶部环，将其与 LH 上部 B 柱饰板对齐。
Install the LH and RH center console side panel carpets. See Side Panel - Center Console - LH . | 安装中控台 LH 和 RH 板毡毯。请参阅 侧板 - 中控台 - LH 。
Install the LH side rail trim. See Trim - Side Rail - LH . | 安装 LH 边梁饰板。请参阅 饰板 -纵梁 - LH 。
Release harness clips from top of car computer Note 2x clips | 拆下座舱上部进气槽总成 注 3 个夹子，旧款车可能配备 4 个夹子
Place absorbent material beneath the car computer to catch any spilled coolant. | 在车载电脑下方放置吸附材料，以收集溢出的冷却液。
Install the LH lower A-pillar trim. See Trim - A-Pillar - Lower - LH . | 安装 LH A 柱下部饰板。请参阅 饰板 - A 柱 - 下部 - LH 。
Connect the subframe electrical harness to the LH rear ABS wheel speed sensor connector, and then fasten the clip that attaches the sensor connector to the subframe. | 将副框架电气线束与 LH 后防抱死制动系统车轮转速传感器连接器相连，然后紧固将该传感器连接器固定到副框架的夹子。
Remove the plugs from the male and female fittings, connect the rear drive unit inverter inlet hose to the LH side of the HV battery, and then fasten the clip. CAUTION Perform a push-pull test to verify that the hose is fully seated. | 取下外螺纹接头和内螺纹接头的螺塞，将后驱动单元逆变器入口软管连接到高压电池 LH 侧，然后紧固夹子。 警告 执行推拉测试，以确认软管已完全就位。
Install new nut that attach the front stabilizer bar to the RH front stabilizer bar link. 98 Nm (72.3 ft-lbs) | 安装将前平衡杆固定到 RH 前平衡杆连杆的新螺母。 98 Nm (72.3 ft-lbs)
Unhook the tabs (x11) that attach the front passenger knee airbag to the closeout trim panel, and then remove the airbag from the panel. | 分开将前排乘客膝部气囊固定到密封饰板的锁片 (x11)，然后从饰板上拆下该气囊。
Disconnect the wiring harness connector from the driver knee airbag, and then remove the airbag from the vehicle. | 断开驾驶位膝部气囊上的线束连接器，然后从车上拆下该气囊。
With the seat still at its highest position, adjust and secure the seat belt buckle harness clip along the inner seat rail and verify the harness is extended as far forward as possible to eliminate slack on the back side of the clip. | 在座椅仍位于其最高位置的情况下，调节并固定沿座椅内侧滑轨分布的座椅安全带锁扣线束夹，然后验证线束是否尽可能向前延伸，使夹子背面没有松弛。
Tilt the seat forward so that it is in place and the holes in the seat rails are aligned with the holes in the body. CAUTION Avoid damaging the carpet or trim panels when tilting the seat forward. | 将座椅向前倾斜到适当位置，使座椅导轨上的孔位与车身上的孔位对齐。 警告 向前倾斜座椅时要避免损坏毡毯或饰板。
Insert the top portion of the LH upper B-pillar trim under the headliner to align the clips, and then press the bottom of the trim to fully engage all of the clips. Note Make sure the rubber door seals completely overlap the trim. | 将 LH 上部 B 柱饰板的顶部插入至顶篷下方，使各个夹子对齐，然后按压饰板的底部至所有夹子完全卡住。 注 确保车门橡胶密封件完全覆盖住饰件。
Release connectors from RH side of car computer and remove from vehicle Note 7x connectors | 从前备箱总成上拆下封闭板 注 4 个夹子，1 个连接器，前备箱安全开关，3 个导片，从底部抓住封闭板，然后将其向上拉以松开夹子
Move the car computer inwards to allow better access to the clips and electrical connectors of the car computer. | 将车载电脑向内移，以便更好地操作车载电脑的夹子和电气连接器。
Repeat step 14 through step 26 for the RH side of the rear subframe. | 针对后副框架的 RH 侧重复第 14 步至第 26 步。
Put the front stabilizer bar onto the LH front stabilizer bar link. | 将前平衡杆置于 LH 前平衡杆连杆上。
Unlatch the driver's door, shift into Park, and remove the steering wheel bubble level. | 解锁驾驶位车门，换入驻车挡，然后拆下方向盘气泡水平仪。
Make sure that the clips on the rear edge of the driver knee airbag cover engage the IP carrier. | 确保驾驶位膝部气囊罩壳后部边缘上的夹子与仪表板支架卡合。
Fully raise and lower the seat, inspecting the seat belt buckle harness with a flashlight to make sure its not catching on anything. | 完全升起座椅后降下，用手电筒检查座椅安全带锁扣线束，确保不会刮蹭任何部位。
Install new patch bolts (x2) to attach the front of the seat to the body. 33.5 Nm (24.7 ft-lbs) CAUTION Use only the Torx Plus T45 bit to torque the seat bolts. | 安装新耐落螺栓 (x2) 以便将座椅前部固定到车身。 33.5 Nm (24.7 ft-lbs) 警告 仅限使用 Torx Plus T45 钻头拧紧座椅螺栓。
Park the vehicle on a level surface. | 将车辆停放在水平面上。
Place car computer into vehicle and connect all connectors Informational Purposes An informational icon, calling your attention Note 21x connectors, Use caution not to spill any coolant. Leave coolant plug on car computer till coolant hoses are ready to be installed | 拆下前备箱总成毡毯
Release the clips that attach the electrical harness to the car computer . | 松开将电气线束固定到车载电脑的夹子。
Install the LH and RH coil springs onto the rear lower aft links. | 将 LH 和 RH 螺旋弹簧安装到后下部尾连杆上。
Install new nut that attaches the front stabilizer bar to the LH front stabilizer bar link. 98 Nm (72.3 ft-lbs) | 安装将前平衡杆固定到 LH 前平衡杆连杆的新螺母。 98 Nm (72.3 ft-lbs)
Unbuckle the seat belts and remove the ballast bags from the vehicle. | 解开座椅安全带，然后从车上取下压舱袋。
Install the inboard side shield. See Side Shield - Inboard - Driver Seat . | 安装内侧护板。请参阅 侧护板 - 内侧 - 驾驶位座椅 。
Perform the appropriate firmware operation based on the installed firmware version that was determined in step 1 of the removal procedure: If the vehicle firmware version is 2019.16 or newer, reinstall the vehicle firmware. See Software Reinstall . If the vehicle firmware version is older than 2019.16, update the vehicle firmware. See Firmware Update . | 依照拆卸程序第 1 步中显示的已安装固件版本，执行相应的固件操作： 如果车辆固件版本为 2019.16 或更高，请重新安装车辆固件。请参阅 软件重新安装 。 如果车辆固件版本低于 2019.16，请更新车辆固件。请参阅 固件更新 。
Secure harness to car computer Note 2x clips | 拆下固定前备箱总成的紧固件 注 7 个螺栓，10 毫米，5 Nm；提起 RBN 盖板以操作上部紧固件；新款车可能未配备此盖板
Disconnect the electrical harness connectors from the car computer, and then remove the computer from the vehicle. CAUTION Avoid spilling coolant on the electrical connectors. CAUTION Take care not to damage the passenger airbag harness and connectors during removal. | 断开车载电脑上的电气线束连接器，然后从车上拆下电脑。 警告 避免冷却液溢到电气连接器上。 警告 请注意在拆卸过程中不要损坏副驾位气囊线束和连接器。
Install the rear stabilizer bar. See Stabilizer Bar - Rear . | 安装后平衡杆。请参阅 平衡杆 - 后 。
Put the LH tie rod end onto the knuckle. | 将 LH 横拉杆球头置于万向节上。
Remove the seat covers from the seats. | 从车上拆下座椅罩。
Remove the bolts that attach the seat belt webbing guide to the B-pillar, and then remove the guide from the B-pillar. Tip: Use of the following tool(s) is recommended: 8 mm socket ¼ in std ratchet ¼ in torque wrench (installation only) | 拆下将座椅安全带织带导向器固定到 B 柱的螺栓，然后从 B 柱上拆下导向器。 提示： 推荐使用以下工具： 8 毫米套筒 ¼ 英寸标准棘轮 ¼ 英寸扭矩扳手（仅限安装）
Install new patch bolts (x2) to attach the rear of the seat to the body. 33.5 Nm (24.7 ft-lbs) CAUTION Use only the Torx Plus T45 bit to torque the seat bolts. | 安装新耐落螺栓 (x2) 以便将座椅后部固定到车身。 33.5 Nm (24.7 ft-lbs) 警告 仅限使用 Torx Plus T45 钻头拧紧座椅螺栓。
Install car computer visor onto car computer Note 4x clips, Make sure all clips are fully seated and visor is properly aligned | 从车上拆下前备箱总成 注 12 个夹子；更换损坏或丢失的夹子；旧款车上的夹子数量可能不同
Bring the car computer to where it installs into the vehicle, and then connect the electrical harness connectors (x21) to the car computer. CAUTION Avoid spilling coolant on the electrical connectors. CAUTION Take care not to damage the passenger airbag harness and connectors during installation. | 将车载电脑放置在车上的相应安装位置，然后将电气线束连接器 (x21) 连接到车载电脑上。 警告 避免冷却液溢到电气连接器上。 警告 请注意在安装过程中不要损坏副驾位气囊线束和连接器。
Install the ground strap for the rear drive unit. 10 Nm (7.4 ft-lbs) Tip: Use of the following tool(s) is recommended: 10 mm 12-point deep socket Note Reinstall the washer if the vehicle had this washer during removal. Note Make sure that the angle of the ground strap provides enough clearance between the ground strap wire and the ABS wheel speed sensor wiring harness. | 安装后驱动单元接地带。 10 Nm (7.4 ft-lbs) 提示： 推荐使用以下工具： 10 毫米深 12 角套筒 注 如果拆卸期间车上有垫圈，则重新安装此垫圈。 注 确保接地带的角度可以在接地带与防抱死制动系统车轮转速传感器线束之间留出足够间隙。
Install new nut that attaches the LH tie rod end to the knuckle. 180 Nm (132.7 ft-lbs) | 安装将 LH 横拉杆球头固定到万向节的新螺母。 180 Nm (132.7 ft-lbs)
Disconnect the electrical harness from the seat belt retractor connectors (x2). | 断开电气线束与座椅安全带卷收器连接器 (x2) 的连接。
Remove the cooling fan module. See Module - Cooling Fan (Heat Pump) (Remove and Install) | 拆下冷却风扇模块。请参阅 模块 - 冷却风扇（加热泵）（拆卸和安装）
Remove the underhood storage unit. See Underhood Storage Unit | 拆下前备箱储物单元。请参阅 前备箱储物单元
Close all doors and raise all windows. | 关闭全部车门并升起全部车窗。
In Toolbox, run the "PROC_RCM_X_SERVICE-TASKS" routine. | 在 Toolbox 中，运行“PROC_RCM_X_SERVICE-TASKS”例程。
Slide car computer into position on bulkhead | 拆下暖通空调送气管槽
Fasten the clips that attach the electrical harness to the car computer. | 紧固将电气线束固定到车载电脑的夹子。
Fasten the LH subframe electrical harness barrel clip to the body. | 将 LH 副框架电气线束桶型夹紧固到车身上。
Put the RH tie rod end onto the knuckle. | 将 RH 横拉杆球头置于万向节上。
Remove and discard the patchbolt that attaches the seat belt retractor to the base of the B-pillar. Tip: Use of the following tool(s) is recommended: 13 mm 12-point deep socket 3/8 in std ratchet 3/8 in torque wrench (installation only) | 拆下并弃用将座椅安全带卷收器固定到 B 柱底座上的耐落螺栓。 提示： 推荐使用以下工具： 13 毫米深 12 角套筒 3/8 英寸标准棘轮 3/8 英寸扭矩扳手（仅限安装）
Remove the headliner. See Headliner (Remove and Install) . | 拆下顶篷。请参阅 顶篷（拆卸和安装） 。
Release the locking tabs (x14) that attach the active grille shutter to the cooling fan and shroud assembly, and then remove the active grille | 松开将主动进气格栅固定到冷却风扇和护罩总成的锁片 (x14)，然后拆下主动格栅
Make sure vehicle firmware version is 2021.36 or later before continuing. See Firmware Update . | 确保车辆固件为 2021.36 或更高版本，然后再继续。请参阅 固件更新 。
If alerted to aim the headlights, perform the appropriate headlight aiming procedure: CAUTION Do not return the vehicle to the customer until any alerts to aim the headlights have been addressed. Headlights - Adjust - Global (Wall Method) Headlights - Adjust - EMEA (Tool Method) Headlights - Adjust - EMEA (Wall Method) | 如果提醒进行大灯对光，请执行适当的大灯对光程序： 警告 请在处理完所有大灯对光提醒后再将车辆交还给客户。 大灯 - 调节 - 全球（墙壁法） 大灯 - 调节 - EMEA（工具法） 大灯 - 调节 - EMEA（墙壁法）
Connect glove box USB cable to car computer Informational Purposes An informational icon, calling your attention Note 1x connector | 在车载电脑冷却液软管连接点下方放置吸收性材料，以收集溢出的冷却液
Move the car computer forward so that the mounting studs pass through the firewall. | 向前移动车载电脑，使得底座螺柱穿过防火墙。
Connect the electrical connector for the LH of the 12V subframe harness. Figure 1. LH side shown, RH similar | 连接 12V 副框架线束 LH 的电气连接器。 图 1. LH 如图所示，RH 类似
Install new nut that attaches the RH tie rod end to the knuckle. 180 Nm (132.7 ft-lbs) | 安装将 RH 横拉杆球头固定到万向节的新螺母。 180 Nm (132.7 ft-lbs)
Open LH front door | 打开 LH 前车门
Set up AC machine | 设置空调机
Remove the LH front seatbelt from the vehicle. | 从车上拆下 LH 前座椅安全带。
Disconnect the electrical harness from the LH curtain airbag connector. | 断开 LH 帘式气囊连接器上的电气线束。
Install the active grille shutter onto the cooling fan and shroud assembly, and then fasten the locking tabs that attach the shutter to the assembly. | 将主动进气格栅安装到冷却风扇和护罩总成上，然后紧固将格栅固定到总成的锁片。
Disconnect the active grille shutter electrical connector. | 断开主动进气格栅电气连接器。
Set up the AC machine Note Touch time only | 设置空调机 注 仅限维修时间
Install nuts securing car computer to bulkhead Note 4x nyloc nuts, 13mm, 7.1 Nm, Install new nyloc nuts | 从车载电脑上松开冷却液软管 注 2 个弹簧夹
Remove the absorbent material from beneath the car computer. | 取走车载电脑下方的吸收性材料。
Close the hood, doors and windows. | 关闭前备箱盖、车门和车窗。
Repeat steps 29 and 30 on the RH side of the vehicle. | 在车辆右侧重复第 29 步和第 30 步。
Remove the bolt that attaches the LH front brake rotor to the hub. | 拆下将 LH 前制动盘固定到轮毂的螺栓。
Recover the A/C refrigerant. See Recovery (Heat Pump Model 3) . | 回收空调制冷剂。请参阅 回收（加热泵款 Model 3） 。
Lower LH front window | 降下 LH 前车窗
Recover the A/C refrigerant (refrigerant only). See Recovery (Heat Pump Model 3) . | 回收空调制冷剂（仅限制冷剂）。请参阅 回收（加热泵款 Model 3） 。
Recover the A/C refrigerant (refrigerant only). See Recovery (Heat Pump Model 3) . Note Completely recover the refrigerant before continuing this procedure. | 回收空调制冷剂（仅限制冷剂）。请参阅 回收（加热泵款 Model 3） 。 注 继续此程序前完全回收制冷剂。
Install the LH front seatbelt into the vehicle. | 将 LH 前座椅安全带安装到车辆上。
Remove the bolts that attach the front and center portions of the LH curtain airbag to the body. Tip: Use of the following tool(s) is recommended: 10 mm socket 2 in extension | 拆下将 LH 帘式气囊的前部和中部固定到车身的螺栓。 提示： 推荐使用以下工具： 10 毫米套筒 2 英寸加长件
Set up AC machine Note Touch time only | 设置空调机 注 仅限维修时间
Install the cooling fan module. See Module - Cooling Fan (Heat Pump) (Remove and Install) | 安装冷却风扇模块。请参阅 模块 - 冷却风扇（加热泵）（拆卸和安装）
Remove the bolts that attach the underhood storage unit reinforcement bracket to the cooling fan, and then slide the reinforcement bracket aside for clearance. | 拆下将前备箱储物盒加固支架固定到冷却风扇的螺栓，然后将加固支架滑到一旁以留出间隙。
Raise and support vehicle Note Ensure vehicle is not charging before lifting it off the ground | 举升并支撑车辆 注 确保车辆在升离地面前未处于充电状态
Remove coolant plug from car computer | 将冷却液塞安装到从车上拆下的车载电脑的冷却液出口中
Install new nuts (x4) to attach the car computer to the body. 7.1 Nm (5.2 ft-lbs) | 安装新螺母 (x4) ，以便将车载电脑固定到车身上。 7.1 Nm (5.2 ft-lbs)
Install the hub jack adapter onto the LH front hub and hand-tighten the lug nuts. | 将轮毂千斤顶适配器安装到 LH 前轮毂上，然后用手拧紧轮毂螺母。
Remove the bolt that attaches the supermanifold-to-compressor A/C line to the supermanifold. Tip: Use of the following tool(s) is recommended: 13 mm socket Flex head ratchet/flex head torque wrench 6 in extension | 拆下将超级歧管至压缩机的空调管路固定到超级歧管的螺栓。 提示： 推荐使用以下工具： 13 毫米套筒 回旋头棘轮/回旋头扭矩扳手 6 英寸加长件
Release the locking tab, and then disconnect the electrical connector from the low pressure temperature sensor. CAUTION DO NOT push down on the red locking tab. Pull the tab away from the connector until the connector is unlocked, and then continue pulling to release the connector. | 松开锁片，然后断开低压温度传感器上的电气连接器。 警告 切勿向下按红色锁片。将锁片朝远离连接器的方向拉，直至连接器解锁，然后继续拉以松开连接器。
Install a new patchbolt to attach the seat belt retractor to the base of the B-pillar. 40 Nm (29.5 ft-lbs) Tip: Use of the following tool(s) is recommended: 13 mm 12-point deep socket 3/8 in std ratchet 3/8 in torque wrench (installation only) | 安装新的耐落螺栓，将座椅安全带卷收器固定到 B 柱底座上。 40 Nm (29.5 ft-lbs) 提示： 推荐使用以下工具： 13 毫米深 12 角套筒 3/8 英寸标准棘轮 3/8 英寸扭矩扳手（仅限安装）
Remove the bolts that attach the rear portion of the LH curtain airbag to the body. Tip: Use of the following tool(s) is recommended: 10 mm socket 2 in extension | 拆下将 LH 帘式气囊的后部固定到车身的螺栓。 提示： 推荐使用以下工具： 10 毫米套筒 2 英寸加长件
Connect outer coolant hose to car computer mount Note 1x spring clip, Perform push, pull and push to ensure the hose is fully seated | 在软管中安装冷却液塞 注 2 个塞子；不需要接合弹簧夹
Install the RH carpet locator bracket to the body, and then install the nuts that attach the RH carpet locator bracket to the body. 2.5 Nm (1.8 ft-lbs) | 将 RH 毡毯定位器支架安装到车身，然后安装螺母，以便将 RH 毡毯定位器支架固定到车身上。 2.5 Nm (1.8 ft-lbs)
Install the bolts that attach the LH rear damper at the top mount. 41 Nm (30.2 ft-lbs) Tip: Use of the following tool(s) is recommended: 15 mm socket 3 in extension LH shown; RH similar. | 安装在顶部支座处固定 LH 后减震器的螺栓。 41 Nm (30.2 ft-lbs) 提示： 推荐使用以下工具： 15 毫米套筒 3 英寸加长件 LH 如图所示；RH 类似。
Install the cowl screen panel, if removed. See Panel - Cowl Screen . | 安装前围篦板（若已拆除）。请参阅 面板 - 前围篦网 。
Remove the supermanifold-to-compressor A/C line from the supermanifold, and then hang it on the underhood storage unit support beam using an s-hook. Note Carefully hang the line so that oil does not drip out. | 从超级歧管上拆下超级歧管至压缩机的空调管路，然后用 S 型挂钩将其挂在前备箱储物盒支撑梁上。 注 小心地挂起管路，避免机油滴出。
Remove the supermanifold-to-compressor AC line from the supermanifold, and then hang it on the underhood storage unit support beam using an s-hook. Note Carefully hang the line so that oil does not drip out. | 从超级歧管上拆下超级歧管至压缩机的空调管路，然后用 S 型挂钩将其挂在前备箱储物盒支撑梁上。 注 小心地挂起管路，避免机油滴出。
Use the P/T sensor socket to remove the low pressure temperature sensor from the supermanifold. CAUTION Use only hand tools to remove the PT sensor. Impact or power tools will break the threads. CAUTION Use only the P/T sensor socket to remove the sensor. Using other tools can damage the sensor. Tip: Use of the following tool(s) is recommended: GEN 2 P/T SENSOR SOCKET, 24MM Flex head ratchet/flex head torque wrench 3 in extension | 使用 P/T 传感器套筒，从超级歧管上拆下低压温度传感器。 警告 只能使用手动工具拆卸 PT 传感器。冲击或电动工具会损坏螺纹。 警告 只能使用 P/T 传感器套筒拆卸该传感器。使用其他工具可能会损坏该传感器。 提示： 推荐使用以下工具： GEN 2 P/T SENSOR SOCKET, 24MM 回旋头棘轮/回旋头扭矩扳手 3 英寸加长件
Connect the electrical harness to the seat belt retractor connectors (x2). | 将电气线束连接到座椅安全带卷收器连接器 (x2)。
Carefully release the clips (x8) that attach the LH curtain airbag to the side rail, and remove the airbag from the vehicle. Warning If any clips are damaged, the airbag must be replaced. Warning The airbag should always be handled by the igniter; the igniter should never be left dangling. | 小心地松开将 LH 帘式气囊固定到纵梁的夹子 (x8)，然后从车上拆下气囊。 警告 如果任何夹子损坏，请更换气囊。 警告 气囊始终应由点火器操控；切勿让点火器处于悬垂状态。
Connect inner coolant hose to car computer mount Note 1x spring clip, Perform push, pull and push to ensure the hose is fully seated | 拆下并弃用将车载电脑固定到隔板的螺母 注 6 个耐落螺母，7.1 Nm；拆下后弃用螺母
Unfold the front RH carpet forward, and then install the clip s s that attach the front RH carpet to the body. | 向前展开 RH 前毡毯，然后安装夹子， 以 便 RH 前毡毯固定到车身上。
Check the torque for any rear suspension bolts that were loosened while the rear subframe assembly was removed from the vehicle. See Suspension - Rear (Check Torque) . | 检查从车上拆下后副框架总成时松动的任何后悬架螺栓的扭矩。请参阅 悬架 - 后（检查扭矩） 。
Measure the distance between the bottom of the fender and the center of the front axle and adjust the underhoist stand so that the front suspension is set to ride height. | 测量翼子板底部到前轴中心的距离，调整起重机下方支架，使前悬架设置为车身高度。
Release the locking tab, and then disconnect the electrical connector from the high pressure and temperature sensor. CAUTION DO NOT push down on the red locking tab. Pull the tab away from the connector until the connector is unlocked, and then continue pulling to release the connector. | 松开锁片，然后断开高压和温度传感器上的电气连接器。 警告 切勿向下按红色锁片。将锁片朝远离连接器的方向拉，直至连接器解锁，然后继续拉以松开连接器。
Release the locking tab, and then disconnect the electrical connector from the high pressure temperature subcool sensor. CAUTION DO NOT push down on the red locking tab. Pull the tab away from the connector until the connector is unlocked, and then continue pulling to release the connector. | 松开锁片，然后断开高压温度过冷式传感器上的电气连接器。 警告 切勿向下按红色锁片。将锁片朝远离连接器的方向拉，直至连接器解锁，然后继续拉以松开连接器。
Record the part numbers and serial numbers of the old and new sensors in the repair order. | 在维修单上记录新旧传感器的零件号和序列号。
Release the locking tab, and then disconnect the electrical connector from the high pressure temperature sensor. CAUTION DO NOT push down on the red locking tab. Pull the tab away from the connector until the connector is unlocked, and then continue pulling to release the connector. | 松开锁片，然后断开高压温度传感器上的电气连接器。 警告 切勿向下按红色锁片。将锁片朝远离连接器的方向拉，直至连接器解锁，然后继续拉以松开连接器。
Connect to vehicle using Toolbox 3.0 | 使用 Toolbox 3.0 与车辆相连
Install the seat belt webbing guide to the B-pillar, and then install the bolts that attach the guide to the B-pillar. 3.5 Nm (2.6 ft-lbs) Tip: Use of the following tool(s) is recommended: 8 mm socket ¼ in std ratchet ¼ in torque wrench (installation only) | 将座椅安全带织带导向器安装到 B 柱上，然后安装将导向器固定到 B 柱的螺栓。 3.5 Nm (2.6 ft-lbs) 提示： 推荐使用以下工具： 8 毫米套筒 ¼ 英寸标准棘轮 ¼ 英寸扭矩扳手（仅限安装）
Install the LH curtain airbag to the side rail, and then carefully fasten the clips (x8) that attach the airbag to the side rail. Warning If any clips are damaged, the airbag must be replaced. | 将 LH 帘式气囊安装到纵梁上，然后小心地紧固将气囊固定到纵梁的夹子 (x8)。 警告 如果任何夹子损坏，请更换气囊。
Remove the bolts that attach the lower LH and RH of the cooling fan module to the ankle catcher. Note Lift up on the cooling fan module to ease the removal of the bolts. Figure 1. LH Side Figure 2. RH Side | 拆下将冷却风扇模块 LH 和 RH 下部固定到踝部止动爪的螺栓。 注 向上提冷却风扇模块，方便拆下螺栓。 图 1. LH 侧 图 2. RH 侧
Navigate to "CFG" tab on "Vitals" page in Garage, and then check the coolant pump GTW configuration. Perform one of the following: If the gateway configuration is DUAL or DUAL_SAN_P4, change the configuration to DUAL_MIX. CAUTION This is critical because the Coolant Pump Identification will apply to this new configuration. If the gateway configuration is already DUAL_MIX, skip step 7. | 在 Garage 中，导航到“Vitals”页面上的“CFG”选项卡，然后检查冷却液泵网关配置。执行以下操作之一： 如果网关配置为 DUAL 或 DUAL_SAN_P4，请将其改为 DUAL_MIX。 警告 这一点十分重要，因为冷却液泵识别功能会识别此新配置。 如果网关配置已经是 DUAL_MIX，请跳过第 7 步。
Remove coolant bottle cap | 断开副驾位气囊总成的连接器 注 3 个连接器，北美以外地区 2 个连接器；连接器释放装置可能不同
Install the RH center console side panel carpet. See Side Panel - Center Console - LH . | 安装中控台 RH 板毡毯。请参阅 侧板 - 中控台 - LH 。
Connect the subframe electrical harness to the front drive unit motor resolver connector, and then press the red locking tab to secure the connector. | 将副框架电气线束连接到前驱动单元电机解析器连接器，然后按下红色锁片以固定连接器。
Connect the rear drive unit inlet hose to the inverter coolant coupling, and then fasten the clip. | 将后驱动单元入口软管与逆变器冷却液接头相连，然后紧固夹子。
Tighten the bolt and nut that attach the LH front damper to the lower control arm, and then mark the bolt and nut with a paint pen. 106 Nm (78.2 ft-lbs) | 拧紧将 LH 前减震器固定到下控制臂的螺栓和螺母，然后用油性记号笔标记螺栓和螺母。 106 Nm (78.2 ft-lbs)
Perform a test drive and verify vehicle operation. | 执行试驾并验证车辆工况。
Release the locking tab, and then disconnect the electrical connector from the recirc EXV (expansion valve). CAUTION DO NOT push down on the red locking tab. Pull the tab away from the connector until the connector is unlocked, and then continue pulling to release the connector. | 松开锁片，然后断开再循环膨胀阀上的电气连接器。 警告 切勿向下按红色锁片。将锁片朝远离连接器的方向拉，直至连接器解锁，然后继续拉以松开连接器。
Remove cabin intake upper duct assembly Note 3x clips, Older vehicles may be equipped with 4x clips | 拆下座舱上部进气槽总成 注 3 个夹子，旧款车可能配备 4 个夹子
Use the P/T sensor socket to remove the high pressure temperature subcool sensor from the supermanifold. CAUTION Use only hand tools to remove the PT sensor. Impact or power tools will break the threads. CAUTION Use only the P/T sensor socket to remove the sensor. Using other tools can damage the connector housing. Note Use of the following tool(s) is recommended: GEN 2 P/T SENSOR SOCKET, 24MM Flex head ratchet/flex head torque wrench 6 in extension | 使用 P/T 传感器套筒，从超级歧管上拆下高压温度过冷式传感器。 警告 只能使用手动工具拆卸 PT 传感器。冲击或电动工具会损坏螺纹。 警告 只能使用 P/T 传感器套筒拆卸该传感器。使用其他工具可能会损坏连接器外壳。 注 推荐使用以下工具： GEN 2 P/T SENSOR SOCKET, 24MM 回旋头棘轮/回旋头扭矩扳手 6 英寸加长件
Lubricate the new low pressure temperature sensor threads and O-ring with ND-11 oil. | 用 ND-11 油润滑新低压温度传感器螺纹和 O 型环。
Use the P/T sensor socket to remove the high pressure temperature sensor from the supermanifold. CAUTION Use only hand tools to remove the PT sensor. Impact or power tools will break the threads. CAUTION Use only the P/T sensor socket to remove the sensor. Using other tools can damage the connector housing. Tip: Use of the following tool(s) is recommended: GEN 2 P/T SENSOR SOCKET, 24 MM Flex head ratchet/flex head torque wrench 6 in extension | 使用 P/T 传感器套筒，从超级歧管上拆下高压温度传感器。 警告 只能使用手动工具拆卸 PT 传感器。冲击或电动工具会损坏螺纹。 警告 只能使用 P/T 传感器套筒拆卸该传感器。使用其他工具可能会损坏连接器外壳。 提示： 推荐使用以下工具： GEN 2 P/T SENSOR SOCKET, 24 MM 回旋头棘轮/回旋头扭矩扳手 6 英寸加长件
Install a new patchbolt to attach the upper D-ring to the top loop. 20 Nm (14.7 ft-lbs) Tip: Use of the following tool(s) is recommended: Torx T45 socket 3/8 in std ratchet 3/8 in torque wrench (installation only) 3 in extension | 安装新的耐落螺栓，将上部 D 型环固定到顶部环。 20 Nm (14.7 ft-lbs) 提示： 推荐使用以下工具： Torx T45 套筒 3/8 英寸标准棘轮 3/8 英寸扭矩扳手（仅限安装） 3 英寸加长件
Install and hand-tighten the bolts that attach the rear portion of the LH curtain airbag to the body. | 安装并用手拧紧将 LH 帘式气囊的后部固定到车身的螺栓。
Release the side clips that attach the active grille shutter to the condenser fan module. Figure 3. Other components hidden for clarity | 松开将主动进气格栅固定到冷凝器风扇模块的边夹。 图 3. 为清晰起见，隐藏了其他组件
Fill coolant bottle to base of neck as indicated | 拆下将副驾位气囊总成固定到横梁的螺栓 注 4 个耐落螺栓，T30，8 Nm；新款车配备 4 个 E10 耐落螺栓；拆下后弃用
Install the RH lower A-pillar trim. See Trim - A-Pillar - Lower - LH . | 安装 RH A 柱下部饰板。请参阅 饰板 - A 柱 - 下部 - LH 。
Install the bolt that attaches the LH motor mount to the LH motor mount bracket. 105 Nm (77.4 ft-lbs) Note It might be necessary to adjust the subframe jig to help align the bolt into the mount. | 安装将 LH 电机支座固定到 LH 电机支座支架的螺栓。 105 Nm (77.4 ft-lbs) 注 可能需要调整副框架夹具以将螺栓对准支座。
Remove the underhoist stand from underneath the LH front suspension. | 拆下 LH 前悬架下方的起重机下方支架。
Release the locking tab, and then disconnect the electrical connector from the liquid cooled condenser EXV. CAUTION DO NOT push down on the red locking tab. Pull the tab away from the connector until the connector is unlocked, and then continue pulling to release the connector. | 松开锁片，然后断开液冷冷凝器膨胀阀上的电气连接器。 警告 切勿向下按红色锁片。将锁片朝远离连接器的方向拉，直至连接器解锁，然后继续拉以松开连接器。
Remove the close out panel from frunk assembly Note 4x clips, 1x connector, Frunk safety switch, 3x guide tabs, Grab the closeout panel from the bottom then pull it upward to release clips | 从前备箱总成上拆下封闭板 注 4 个夹子，1 个连接器，前备箱安全开关，3 个导片，从底部抓住封闭板，然后将其向上拉以松开夹子
Install and hand-tighten the low pressure temperature sensor until the sensor O-ring just makes contact with the Supermanifold. Note Use an inspection mirror to visualize this and subsequent steps. | 安装并用手拧紧低压温度传感器，直到传感器 O 型环刚好接触超级歧管。 注 使用检查镜查看该步骤及后续步骤。
Install the LH lower B-pillar trim. See Trim - B-Pillar - Lower - LH . | 安装 B 柱 LH 下部饰板。请参阅 饰板 - B 柱 - 下部 - LH 。
Remove the coolant bottle cap. | 拆下冷却液罐盖。
Install and hand-tighten the bolts that attach the front and center portions of the LH curtain airbag to the body. | 安装并用手拧紧将 LH 帘式气囊的前部和中部固定到车身的螺栓。
Release the lower clips that attach the active grille shutter to the bottom of the condenser fan module. Note Make sure that the active grille shutter assembly is pushed up and away from the cooling fan module. Figure 4. View is from under vehicle; other components hidden for clarity | 松开将主动进气格栅固定到冷凝器风扇模块底部的下部夹子。 注 确保主动进气格栅总成向上掀起并脱离冷却风扇模块。 图 4. 从车辆下方向上看的视图；为清晰起见，隐藏了其他组件
Remove absorbent material from below car computer coolant hose connection points | 安装静电放电腕带，并将其与车辆接地相连
Install the passenger footwell cover. See Cover - Footwell - Passenger (LHD) | 安装副驾位脚部空间罩。请参阅 罩 - 脚部空间 - 副驾位（左侧驾驶）
Release the straps (x3) that attach the front subframe to the subframe lifting tool. | 松开将前副框架固定到副框架举升工具的固定带 (x3)。
Repeat step 33 through 37 on the RH side of the vehicle. | 在车辆 RH 侧重复执行第 33 至 37 步。
Release the locking tab, and then disconnect the electrical connector from the liquid cooled condenser shut off valve. CAUTION DO NOT push down on the red locking tab. Pull the tab away from the connector until the connector is unlocked, and then continue pulling to release the connector. | 松开锁片，然后断开液冷冷凝器切断阀上的电气连接器。 警告 切勿向下按红色锁片。将锁片朝远离连接器的方向拉，直至连接器解锁，然后继续拉以松开连接器。
Remove fasteners securing the frunk assembly Note 7x bolts, 10mm, 5 Nm, Lift up the RBN covers to access the front fasteners, Newer vehicles may not be equipped with covers | 拆下固定前备箱总成的紧固件 注 7 个螺栓，10 毫米，5 Nm，提起 RBN 盖板以操作前部紧固件，新款车可能未配备此盖板
Lubricate the new high pressure temperature subcool sensor threads and O-ring with ND-11 oil. | 用 ND-11 油润滑新高压温度过冷式传感器螺纹和 O 型环。
Manually back off and tighten the low pressure temperature sensor in an incremental manner so that the sensor O-ring properly slides into the chamfer in the Supermanifold. | 手动后退并逐渐拧紧低压温度传感器，以使传感器 O 型环正确地滑入超级歧管的倒角。
Lubricate the new high pressure temperature sensor threads and O-ring with ND-11 oil. | 用 ND-11 油润滑新高压温度传感器螺纹和 O 型环。
Remove HSD cable from Ethernet port to disconnect Toolbox 3.0 from vehicle | 从以太网端口上拔下高速数据电缆，以断开 Toolbox 3.0 与车辆的连接
Slide the seatbelt in through the hole in the LH upper B-pillar trim. | 将座椅安全带滑过 B 柱 LH 上部饰板上的孔。
Position a fluid evacuator near the front of the vehicle, and set the evacuator to "Evacuate" mode. | 在车辆前部附近放置一个排液器，并将排液器设置到“Evacuate”模式。
Torque the bolts that attach the LH curtain airbag to the body. 9 Nm (6.6 ft-lbs) Tip: Use of the following tool(s) is recommended: 10 mm socket 2 in extension | 拧紧将 LH 帘式气囊固定到车身的螺栓。 9 Nm (6.6 ft-lbs) 提示： 推荐使用以下工具： 10 毫米套筒 2 英寸加长件
Release the upper clips that attach the active grille shutter to the top of the condenser fan module. Figure 5. Other components hidden for clarity | 松开将主动进气格栅固定到冷凝器风扇模块顶部的上部夹子。 图 5. 为清晰起见，隐藏了其他组件
Remove absorbent material from beneath car computer | 拆下车载电脑接地带 注 1 个螺栓，10 毫米，7 Nm
Remove the car computer fluid port plug from the car computer coolant fittings. | 从车载电脑冷却液接头上拆下车载电脑液体端口塞。
Lower the subframe lifting tool, and move it out from under the front subframe. | 降低副框架举升工具，将其从前副框架下方移出。
Install the rear fascia diffuser. See Diffuser - Rear Fascia . | 安装后饰板扩散器。请参阅 扩散器 - 后饰板 。
Install the bolt that attaches the LH front brake rotor to the hub. 5 Nm (3.7 ft-lbs) | 安装将 LH 前制动盘固定到轮毂的螺栓。 5 Nm (3.7 ft-lbs)
Release the locking tab, and then disconnect the electrical connector from the right side cabin condenser EXV. CAUTION DO NOT push down on the red locking tab. Pull the tab away from the connector until the connector is unlocked, and then continue pulling to release the connector. | 松开锁片，然后断开座舱右侧冷凝器膨胀阀上的电气连接器。 警告 切勿向下按红色锁片。将锁片朝远离连接器的方向拉，直至连接器解锁，然后继续拉以松开连接器。
Remove frunk assembly from vehicle Note 10x clips, Replace any clips if broken or missing, Number of clips may vary on newer vehicles | 从车上拆下前备箱总成 注 10 个夹子，更换损坏或丢失的夹子，新款车所用夹子的数量可能不同
Install and hand-tighten the high pressure temperature subcool sensor until the sensor O-ring just makes contact with the Supermanifold. Note Use an inspection mirror to visualize this and subsequent steps. | 安装并用手拧紧高压温度过冷式传感器，直到传感器 O 型环刚好接触超级歧管。 注 使用检查镜查看该步骤及后续步骤。
If the low pressure temperature sensor O-ring appears to pinch, or no longer slides into the chamfer, stop and reverse thread the sensor until the O-ring no longer appears to be pinched. | 如果低压温度传感器的 O 型环被挤压，或者不再向倒角滑动，请停止并反拧传感器，直到 O 型环不再被挤压为止。
Install and hand-tighten the high pressure temperature sensor until the sensor O-ring just makes contact with the Supermanifold. Note Use an inspection mirror to visualize this and subsequent steps. | 安装并用手拧紧高压温度传感器，直到传感器 O 型环刚好接触超级歧管。 注 使用检查镜查看该步骤及后续步骤。
Fasten the clips that attach the LH upper B-pillar trim to the vehicle. Tip: Fasten the clips at the top of the LH upper B-pillar trim first, and then fasten the clips at the bottom of the trim. | 紧固将 B 柱 LH 上部饰板固定到车辆的夹子。 提示： 先紧固 B 柱 LH 上部饰板顶部的夹子，再紧固饰板底部的夹子。
Position the evacuation hose in the front LH corner of the coolant bottle, and then evacuate as much coolant as possible. | 将排空软管放置在冷却液罐 LH 前角，然后排出尽可能多的冷却液。
Connect the electrical harness to the LH curtain airbag connector. | 将电气线束与 LH 帘式气囊连接器相连。
While tilting the condenser fan module downwards, carefully release and remove the active grille shutter from underneath the vehicle. CAUTION While removing the active grille shutter, take care not to damage the radiator fins. | 向下倾斜冷凝器风扇模块，同时从车辆下方小心地松开并拆下主动进气格栅。 警告 拆卸主动进气格栅时请务必小心，切勿损坏散热器片。
Perform the following steps for vehicles with earlier versions of the car computer that have a larger car computer visor: Install new patch bolts (x4) that attach the front passenger airbag to the cross car beam (Figure C). 8 Nm (5.9 ft-lbs) Tip: Use of the following tool(s) is recommended: Torx T30 socket or External Torx E10 Connect the electrical connectors (x3 for North America, x2 for other regions) for the front passenger airbag (Figure D). Figure 3. Figure C Figure 4. Figure D | 从车载电脑底部拆下其余连接器 注 3 个连接器
Remove the plugs from the female fittings of the coolant hoses. | 从冷却液软管外接头上拧下螺塞。
Fasten the clip that attaches the front drive unit ground strap to the front drive unit. | 紧固将前驱动单元接地线固定到前驱动单元的夹子。
Install the rear subframe to the vehicle. See Subframe Assembly - Rear (Remove and Install) . | 将后副框架安装到车辆上。请参阅 副框架总成 - 后（拆卸和安装） 。
Install the RH rear brake caliper bracket onto the knuckle, and then install the bolts that attach the caliper bracket to the knuckle. 83 Nm (61.2 ft-lbs) LH rear brake caliper shown, RH rear brake caliper similar. | 将 RH 后制动钳支架安装在万向节上，然后安装将制动钳支架固定到万向节的螺栓。 83 Nm (61.2 ft-lbs) LH 后制动钳如图所示，RH 后制动钳类似。
Repeat step 35 through 42 for the RH side of the vehicle. | 对车辆的 RH 侧重复第 35 步至第 42 步。
Release the locking tab, and then disconnect the electrical connector from the high pressure and temperature subcool sensor. CAUTION DO NOT push down on the red locking tab. Pull the tab away from the connector until the connector is unlocked, and then continue pulling to release the connector. | 松开锁片，然后断开高压和温度过冷式传感器上的电气连接器。 警告 切勿向下按红色锁片。将锁片朝远离连接器的方向拉，直至连接器解锁，然后继续拉以松开连接器。
Remove fresh intake duct Note 2x studs, Remove from bulkhead studs | 拆下新鲜空气进气槽 注 2 个螺柱，从隔板螺柱上拆下
Manually back off and tighten the high pressure temperature subcool sensor in an incremental manner so that the sensor O-ring properly slides into the chamfer in the Supermanifold. | 手动后退并逐渐拧紧高压温度过冷式传感器，以使传感器 O 型环正确地滑入超级歧管的倒角。
Continue to back off and tighten the low pressure temperature sensor until the O-ring slides completely into the chamfer and is no longer visible. Note There should be no gap, and the sensor body should be bottomed out against the Supermanifold. | 继续后退并拧紧低压温度传感器，直到 O 型环完全滑入倒角且不再可见。 注 不应留有间隙，传感器主体应降到最低点并紧贴超级歧管。
Manually back off and tighten the high pressure temperature sensor in an incremental manner so that the sensor O-ring properly slides into the chamfer in the Supermanifold. | 手动后退并逐渐拧紧高压温度传感器，以使传感器 O 型环正确地滑入超级歧管的倒角。
Remove caps from low side and high side AC ports Note 2x caps | 从空调端口下部和上部拆下端口盖 注 2 个盖
Install the LH rear sill panel trim. See Trim - Sill Panel - Rear - LH . | 安装 LH 后门槛饰板。请参阅 饰板 - 门槛板 - 后 - LH 。
Release the locking tab, and then disconnect the electrical connector from the coolant bottle level sensor. CAUTION DO NOT push down on the red locking tab. Pull the tab away from the connector until the connector is unlocked, and then continue pulling to release the connector. | 松开锁片，然后断开冷却液罐液位传感器上的电气连接器。 警告 切勿向下按红色锁片。将锁片朝远离连接器的方向拉，直至连接器解锁，然后继续拉以松开连接器。
Install the headliner. See Headliner (Remove and Install) . | 安装顶篷。请参阅 顶篷（拆卸和安装） 。
Position the active grille shutter on the cooling fan module, and then install the lower clips that attach the active grille shutter to the bottom of the condenser fan module. Figure 6. View is from under vehicle; other components hidden for clarity | 将主动进气格栅放置在冷却风扇模块上，然后安装将主动进气格栅固定到冷凝器风扇模块底部的下部夹子。 图 6. 从车辆下方向上看的视图；为清晰起见，隐藏了其他组件
Install passenger knee air bag onto vehicle Note 1x connector, Use caution not to damage connector and harness, Support knee air bag while connecting connector | 从隔板上拆下车载电脑 注 右手放在车载电脑上方，左手放在车载电脑下方，借助右手背将气囊总成向上推（朝向车辆后部）。注意不要损坏气囊连接或线束。
Release the clips on the coolant hoses, connect the coolant hoses to the car computer, and then fasten the clips. | 松开冷却液软管上的夹子，将冷却液软管连接到车载电脑上，然后紧固夹子。
Torque the bolt that attaches the front drive unit ground strap to the HV battery. 10 Nm (7.4 ft-lbs) | 拧紧将前驱动单元接地线固定到高压电池的螺栓。 10 Nm (7.4 ft-lbs)
Install the RH wheel arch liner. See Wheel Arch Liner - Rear - LH . | 安装 RH 轮拱内衬。请参阅 轮拱内衬 - 后 - LH 。
Release the locking tab, and then disconnect the electrical connector from the left side cabin condenser EXV. CAUTION DO NOT push down on the red locking tab. Pull the tab away from the connector until the connector is unlocked, and then continue pulling to release the connector. | 松开锁片，然后断开座舱左侧冷凝器膨胀阀上的电气连接器。 警告 切勿向下按红色锁片。将锁片朝远离连接器的方向拉，直至连接器解锁，然后继续拉以松开连接器。
If the high pressure temperature subcool sensor O-ring appears to pinch, or no longer slides into the chamfer, stop and reverse thread the sensor until the O-ring no longer appears to be pinched. | 如果高压温度过冷式传感器的 O 型环被挤压，或者不再向倒角滑动，请停止并反拧传感器，直到 O型环不再被挤压为止。
Use the P/T sensor socket to tighten the low pressure temperature sensor to the specified torque value. 9 Nm (6.6 ft-lbs) CAUTION Use only hand tools to install the PT sensor. Impact or power tools will break the threads. CAUTION Use only the P/T sensor socket to install the sensor. Using other tools can damage the sensor. Tip: Use of the following tool(s) is recommended: GEN 2 P/T SENSOR SOCKET, 24MM Flex head ratchet/flex head torque wrench 3 in extension | 使用 P/T 传感器套筒，将低压温度传感器拧到指定的扭矩值。 9 Nm (6.6 ft-lbs) 警告 只能使用手动工具安装 PT 传感器。冲击或电动工具会损坏螺纹。 警告 只能使用 P/T 传感器套筒安装该传感器。使用其他工具可能会损坏该传感器。 提示： 推荐使用以下工具： GEN 2 P/T SENSOR SOCKET, 24MM 回旋头棘轮/回旋头扭矩扳手 3 英寸加长件
If the high pressure temperature sensor O-ring appears to pinch, or no longer slides into the chamfer, stop and reverse thread the sensor until the O-ring no longer appears to be pinched. | 如果高压温度传感器的 O 型环被挤压，或者不再向倒角滑动，请停止并反拧传感器，直到 O 型环不再被挤压为止。
Connect hoses to vehicle and perform A/C recovery Note Connect couplers to vehicle, Open couplers by turning clockwise, Open Machine valves, Note the amount of refrigerant and oil recovered, If drained oil level increased more than 30 mL refer to drained oil loss chart | 将软管连接到车辆，然后执行空调回收 注 将耦合器连接到车辆；顺时针旋转打开耦合器；打开机器阀门；注意制冷剂和机油的回收量；如果排油量增加超过 30 毫升，请参考排油损失图
Release the clip that attaches the electrical harness to the top of the coolant bottle. | 松开将电气线束固定到冷却液罐顶部的夹子。
Install the side clips that attach the active grille shutter to the condenser fan module. Figure 7. Other components hidden for clarity | 安装将主动进气格栅固定到冷凝器风扇模块的边夹。 图 7. 为清晰起见，隐藏了其他组件
Install bolts securing passenger knee air bag to vehicle Note 4x patch bolts, E10, 8 Nm, Install new patch bolts, 2x screws, T20, 2 Nm, 1x push clip, If vehicle equipped with T30 bolts update to E10 | 从车载电脑上拆下遮阳板 注 4 个夹子；将电脑左侧的锁片拉离电脑并将遮阳板向上提开。
Remove the absorbent material from below the car computer coolant hose connections. | 拆下车载电脑冷却液软管连接处下方的吸附材料。
Install the bolt that attaches the front drive unit ground strap to the front drive unit. 6 Nm (4.4 ft-lbs) | 安装将前驱动单元接地线固定到前驱动单元的螺栓。 6 Nm (4.4 ft-lbs)
Repeat steps 40 and 41 on the LH side of the vehicle. | 在车辆 LH 侧重复执行第 40 步和第 41 步。
Install the LH and RH front wheel arch liners. See Wheel Arch Liner - Front - LH . | 安装 LH 和 RH 前侧轮拱内衬。请参阅 轮拱内衬 - 前 - LH 。
Release the locking tab, and then disconnect the electrical connector from the chiller EXV. CAUTION DO NOT push down on the red locking tab. Pull the tab away from the connector until the connector is unlocked, and then continue pulling to release the connector. | 松开锁片，然后断开冷却器膨胀阀上的电气连接器。 警告 切勿向下按红色锁片。将锁片朝远离连接器的方向拉，直至连接器解锁，然后继续拉以松开连接器。
Disconnect first responder loop Note 1x connector, Release locking tab | 断开紧急响应回路 注 1 个连接器；松开锁片
Continue to back off and tighten the high pressure temperature subcool sensor until the O-ring slides completely into the chamfer and is no longer visible. Note There should be no gap, and the sensor body should be bottomed out against the Supermanifold. | 继续后退并拧紧高压温度过冷式传感器，直到 O 型环完全滑入倒角且不再可见。 注 不应留有间隙，传感器主体应降到最低点并紧贴超级歧管。
Connect the electrical harness to the low pressure temperature sensor, and then engage the locking tab. CAUTION Push the red locking tab into the connector to engage the locking mechanism. DO NOT push down or pull up on the red locking tab. | 将电气线束连接到低压温度传感器，然后接合锁片。 警告 将红色锁片按到连接器中以接合锁定机制。切勿向下按或向上拉红色锁片。
Continue to back off and tighten the high pressure temperature sensor until the O-ring slides completely into the chamfer and is no longer visible. Note There should be no gap, and the sensor body should be bottomed out against the Supermanifold. | 继续后退并拧紧高压温度传感器，直到 O 型环完全滑入倒角且不再可见。 注 不应留有间隙，传感器主体应降到最低点并紧贴超级歧管。
Disconnect the electrical connector from the sensor on the chiller to battery hose, near the coolant bottle. CAUTION DO NOT push down on the red locking tab. Pull the tab away from the connector until the connector is unlocked, and then continue pulling to release the connector. Note Note the color of the tape wrapped around the connector harness and the position of the harness in relation to the coolant bottle. | 在冷却液罐附近，从冷却器至电池软管上的传感器上断开电气连接器。 警告 切勿向下按红色锁片。将锁片朝远离连接器的方向拉，直至连接器解锁，然后继续拉以松开连接器。 注 记录连接器线束上所缠绕胶带的颜色，以及线束相对于冷却液罐的位置。
Connect to vehicle using Toolbox 3.0 Note Vehicle connection is integrated into drivers footwell cover, Open Toolbox 3 website and establish connection to the vehicle. Select connection status icon at top right corner, and select connect locally (icon will turn green when vehicle is connected) | 使用 Toolbox 3.0 与车辆相连 注 车辆接口集成在驾驶员脚部空间罩中；打开 Toolbox 3 网站并建立与车辆的连接。选择右上角的连接状态图标，然后选择本地连接（车辆连接后，图标将变为绿色）
Install the upper clips that attach the active grille shutter to the top of the condenser fan module. Figure 8. Other components hidden for clarity | 安装将主动进气格栅固定到冷凝器风扇模块顶部的上部夹子。 图 8. 为清晰起见，隐藏了其他组件
Connect first responder loop Note 1x connector, Engage locking tab, Connect FRL before connecting 12V to avoid damage to car computer | 拆下车载电脑左侧的连接器 注 7 个连接器
Install the front drive unit HV harness onto the casting. | 将前驱动单元高压线束安装到铸件上。
Install the clips (x2) that attach the valance to the body. | 安装将裙板固定到车身的夹子 (x2)。
Release the locking tab, and then disconnect the electrical connector from the evap EXV. CAUTION DO NOT push down on the red locking tab. Pull the tab away from the connector until the connector is unlocked, and then continue pulling to release the connector. | 松开锁片，然后断开蒸发器膨胀阀上的电气连接器。 警告 切勿向下按红色锁片。将锁片朝远离连接器的方向拉，直至连接器解锁，然后继续拉以松开连接器。
Remove vent tube hose from LH side of 12V battery Note 1x hose | 从 12V 电池 LH 侧拆下通风软管 注 1 根软管
Use the P/T sensor socket to tighten the high pressure temperature subcool sensor to the specified torque value. 9 Nm (6.6 ft-lbs) CAUTION Use only hand tools to install the PT sensor. Impact or power tools will break the threads. CAUTION Use only the P/T sensor socket to install the sensor. Using other tools can damage the sensor. Tip: Use of the following tool(s) is recommended: GEN 2 P/T SENSOR SOCKET, 24MM Flex head ratchet/flex head torque wrench 6 in extension | 使用 P/T 传感器套筒，将高压温度过冷式传感器拧到指定的扭矩值。 9 Nm (6.6 ft-lbs) 警告 只能使用手动工具安装 PT 传感器。冲击或电动工具会损坏螺纹。 警告 只能使用 P/T 传感器套筒安装该传感器。使用其他工具可能会损坏该传感器。 提示： 推荐使用以下工具： GEN 2 P/T SENSOR SOCKET, 24MM 回旋头棘轮/回旋头扭矩扳手 6 英寸加长件
Perform the vacuum leak test and oil injection. See Vacuum Leak Test and Oil Injection (Heat Pump Model 3) . | 执行真空泄漏测试和注油。请参阅 真空泄漏测试和注油（加热泵款 Model 3） 。
Use the P/T sensor socket to tighten the high pressure temperature sensor to the specified torque value. 9 Nm (6.6 ft-lbs) CAUTION Use only hand tools to install the PT sensor. Impact or power tools will break the threads. CAUTION Use only the P/T sensor socket to install the sensor. Using other tools can damage the sensor. Tip: Use of the following tool(s) is recommended: GEN 2 P/T SENSOR SOCKET, 24 MM Flex head ratchet/flex head torque wrench 6 in extension | 使用 P/T 传感器套筒，将高压温度传感器拧到指定的扭矩值。 9 Nm (6.6 ft-lbs) 警告 只能使用手动工具安装 PT 传感器。冲击或电动工具会损坏螺纹。 警告 只能使用 P/T 传感器套筒安装该传感器。使用其他工具可能会损坏该传感器。 提示： 推荐使用以下工具： GEN 2 P/T SENSOR SOCKET, 24 MM 回旋头棘轮/回旋头扭矩扳手 6 英寸加长件
Disconnect the electrical connector from the sensor on the powertrain supply hose, near the coolant bottle. CAUTION DO NOT push down on the red locking tab. Pull the tab away from the connector until the connector is unlocked, and then continue pulling to release the connector. Note Note the color of the tape wrapped around the connector harness and the position of the harness in relation to the coolant bottle. | 在冷却液罐附近，从动力总成供液软管上的传感器上断开电气连接器。 警告 切勿向下按红色锁片。将锁片朝远离连接器的方向拉，直至连接器解锁，然后继续拉以松开连接器。 注 记录连接器线束上所缠绕胶带的颜色，以及线束相对于冷却液罐的位置。
From underneath the vehicle, move the cooling fan module into position, and then hand start the bolts that attach the cooling fan module to the ankle catcher. Note Assistance is recommended. Note Lift up on the cooling fan module to ease the installation of the bolts. Note Make sure the lower edge of the active grille shutter is flush with the lower edge of the cooling fan module. | 从车辆下部将冷却风扇模块移入位，然后用手预拧将冷却风扇模块固定到踝部止动爪的螺栓。 注 建议请助手帮忙。 注 向上提冷却风扇模块，以便于安装螺栓。 注 确保主动进气格栅的下边缘与冷却风扇模块的下边缘齐平。
Turn HVAC on, Turn AC OFF and set the Blower Speed to 10. Set the Temperature to HI and run for 10 minutes Note This will clear most of the oil out of the cabin condenser | 打开暖通空调；关闭空调，然后将鼓风机速度设为 10。将温度设为“高”并运行 10 分钟 注 这可以清除座舱冷凝器中的大部分机油
Connect 12V negative terminal Note 1x nut, 10mm, 6 Nm | 从车载电脑上拆下线束夹 注 2 个夹子
Connect the front drive unit HV harness from the front drive unit inverter HV header squarely, lower the black handle, and then slide the red locking tab. | 将前驱动单元高压线束与前驱动单元逆变器高压接头稳固连接，降低黑色手柄，然后滑动红色锁片。
Remove the supermanifold harness from the supermanifold and rest it on the frunk support beam. | 从超级歧管上拆下超级歧管线束，并将其放在前备箱支撑梁上。
Release terminal cover and remove positive terminal Note 2x clips, 1x nut, 10mm, 6 Nm, Do not fully remove positive terminal nut | 松开端子盖板并拆下正极端子 注 2 个夹子，1 个螺母，10 毫米，6 Nm；请勿完全拆下正极端子螺母
Connect the electrical harness to the high pressure temperature subcool sensor, and then engage the locking tab. CAUTION Push the red locking tab into the connector to engage the locking mechanism. DO NOT push down or pull up on the red locking tab. | 将电气线束连接到高压温度过冷式传感器，然后接合锁片。 警告 将红色锁片按到连接器中以接合锁定机制。切勿向下按或向上拉红色锁片。
Recharge the A/C refrigerant. See Recharge (Heat Pump Model 3) . Note Do not disconnect the laptop from the vehicle yet. | 再充注空调制冷剂。请参阅 再充注（加热泵款 Model 3） 。 注 请勿断开笔记本电脑与车辆的连接。
Connect the electrical harness to the high pressure temperature sensor, and then engage the locking tab. CAUTION Push the red locking tab into the connector to engage the locking mechanism. DO NOT push down or pull up on the red locking tab. | 将电气线束连接到高压温度传感器，然后接合锁片。 警告 将红色锁片按到连接器中以接合锁定机制。切勿向下按或向上拉红色锁片。
Release the connector locks, and then disconnect the electrical connectors leading up to the desired EXV. Follow the disconnect order in the example image. CAUTION DO NOT push down on the red locking tab. Pull the tab away from the connector until the connector is unlocked, and then continue pulling to release the connector. Note The disconnect order is for ease of access. Figure 1. Disconnect order | 松开连接器锁，然后断开通向所需膨胀阀的电气连接器。按照示例图中的断开顺序操作。 警告 切勿向下按红色锁片。将锁片朝远离连接器的方向拉，直至连接器解锁，然后继续拉以松开连接器。 注 断开顺序是为了便于检修。 图 1. 断开顺序
Release the spring clip, and then remove the chiller to battery hose from the supermanifold. | 松开弹簧夹，然后从超级歧管上拆下冷却器至电池软管。
Torque the bolts that attach the lower LH and RH of the cooling fan module to the ankle catcher. 10 Nm (7.4 ft-lbs) Note Lift up on the cooling fan module to ease the installation of the bolts. Figure 9. LH Side Figure 10. RH Side | 拧紧将冷却风扇模块 LH 和 RH 下部固定到踝部止动爪的螺栓。 10 Nm (7.4 ft-lbs) 注 向上提冷却风扇模块，以便于安装螺栓。 图 9. LH 侧 图 10. RH 侧
Turn off the HVAC and let it sit for 1 minute Note Make sure both compressor and blower are off, this allows refrigerant inside cabin condenser to return to the accumulator | 关闭暖通空调并让其保持此状态 1 分钟 注 确保压缩机和鼓风机都处于关闭状态，这样座舱冷凝器内部的制冷剂才可以返回蓄压器
Connect to vehicle using Toolbox 3.0 | 拆下车载电脑右侧的连接器 注 9 个连接器
Install the bolt that attaches the front drive unit HV harness to the front drive unit. 10 Nm (7.4 ft-lbs) | 安装将前驱动单元高压线束固定到前驱动单元的螺栓。 10 Nm (7.4 ft-lbs)
Connect a 12V battery charger to the 12V battery. | 将 12V 电池充电器连接至 12V 电池。
Hand-tighten the lug nuts that attach the LH and RH front wheels. | 用手拧紧固定 LH 和 RH 前车轮的轮毂螺母。
Remove the bolt that attaches the liquid cooled condenser shut off valve connector assembly to the shut off valve. Tip: Use of the following tool(s) is recommended: 3 mm hex 6 in extension Flex head ratchet/flex head torque wrench | 拆下将液冷冷凝器切断阀连接器总成固定到切断阀的螺栓。 提示： 推荐使用以下工具： 3 毫米六角 6 英寸加长件 回旋头棘轮/回旋头扭矩扳手
Remove bolt securing 12V battery upper tie down strap to AC compressor bracket Note 1x bolt, 10mm, 5 Nm | 拆下将 12V 电池上部系紧带固定到空调压缩机支架的螺栓 注 1 个螺栓，10 毫米，5 Nm
Install new seal washers on the supermanifold side of the supermanifold-to-compressor A/C line, and then lubricate the washers with a small amount of ND-11 oil. | 在超级歧管至压缩机空调管路的超级歧管侧安装新密封垫圈，然后用少量 ND-11 油润滑垫圈。
If a refrigerant leak detector is available, make sure that there is no leak at the low pressure temperature sensor. | 如果有制冷剂检漏仪，请确保低压温度传感器处没有泄漏。
Release the locking tab, and then disconnect the electrical connector from the desired EXV. CAUTION DO NOT push down on the red locking tab. Pull the tab away from the connector until the connector is unlocked, and then continue pulling to release the connector. Figure 2. Evap EXV shown | 松开锁片，然后断开电气连接器与所需膨胀阀的连接。 警告 切勿向下按红色锁片。将锁片朝远离连接器的方向拉，直至连接器解锁，然后继续拉以松开连接器。 图 2. 图示为蒸发器膨胀阀
Release the spring clip, and then remove the powertrain supply hose from the supermanifold. | 松开弹簧夹，然后从超级歧管上拆下动力总成供液软管。
Raise vehicle fully and lower lift onto locks Note Set vehicle to comfortable working height, Make sure there's an audible click of the locks on both sides before lowering, otherwise vehicle may tilt to the side | 完全升起车辆，然后将举升机降落至锁止位 注 将车辆设置到适宜的作业高度；务必在听到两侧的锁发出清脆的锁止声之后再降下，否则车辆可能向一侧倾斜
Turn the HVAC back on, Turn the AC on, set the Blower Speed to 10 and the Temperature to LO, run the HVAC for 10 minutes Note This step will clear most of the oil out of the evaporator | 重新打开暖通空调；打开空调，将鼓风机速度设为 10 并将温度设为“低”，将暖通空调运行 10 分钟 注 这一步可以清除蒸发器中的大部分机油
Select ‘Actions/Autodiag’ tab and search for ‘Purge' | 从车上拆下车载电脑
Heat Pump Model 3 - Connect the electrical harness to the LH front rail bracket connector, and then fasten the red locking tab on the opposite side of the LH front rail bracket. | 加热泵款 Model 3 - 将电气线束连接到 LH 前导轨支架连接器，然后紧固 LH 前导轨支架另一侧的红色锁片。
Press and hold the Park button on the gear selector to release the EPB service mode. | 长按换挡杆上的“驻车”按钮以松开 EPB 维护模式。
Lower the vehicle until the tires are just above the ground, but the front tires are free to spin. | 降低车辆，直至轮胎即将接触到地面，但此时前轮胎仍可以自由旋转。
Remove the liquid cooled condenser shut off valve connector assembly from the supermanifold. | 从超级歧管上拆下液冷冷凝器切断阀连接器总成。
Remove battery upper tie down strap Note Lift battery tie down strap up and remove it from the rear tie down hook strap | 拆下电池上部系紧带 注 提起电池系紧带，然后将其从后部系紧带挂钩上拆下
Position the supermanifold-to-compressor A/C line on the supermanifold, and then hand tighten the bolt that attaches the A/C line to the supermanifold. | 将超级歧管至压缩机的空调管路放置在超级歧管上，然后用手拧紧将空调管路固定到超级歧管的螺栓。
Remove the supermanifold harness from the supermanifold. | 从超级歧管上拆下超级歧管线束。
Install the LH front seatbelt pretensioner coupling onto the LH front seat pretensioner. Note Perform a pull-push-pull test to verify the pretensioner and coupling are fully engaged. | 将 LH 前座椅安全带预紧装置联轴器安装到 LH 前座椅预紧装置上。 注 执行推拉测试，确认预紧装置和联轴器均已完全接合。
Release the clip that attaches the electrical harness to the RH side of the coolant bottle. | 松开将电气线束固定到冷却液罐 RH 侧的夹子。
Remove outer fasteners from front aero shield Note 7x bolts, 10mm, 5 Nm | 从前流线型护板上拆下外侧紧固件 注 7 个螺栓，10 毫米，5 Nm
Turn Off the AC and Blower motor | 关闭空调和鼓风电机
Select "Coolant Air Purge" and then "Run" once popup opens Note Coolant pumps will be audible, Test lasts approximately 10 mins, Speeds can be monitored in garage under PT Thermal tab, Idle speed = ~1500 RPM, Test will vary speeds from 3500-6500 RPM and actuate valve between SERIES and PARALLEL, Putting vehicle into drive state will stop this routine, If speeds hover at 7000 RPM, that means the pumps are air locked, perform vacuum fill again | 将连接器安装到车载电脑右侧 注 9 个连接器
Heat Pump Model 3 - Fasten the clip that attaches the electrical harness to the front subframe. | 加热泵款 Model 3 - 紧固将电气线束固定到前副框架的夹子。
Install the bolts that attach the upper portion of the front fascia to the vehicle. 4 Nm (2.9 ft-lbs) | 安装将前饰板上部固定到车辆的螺栓。 4 Nm (2.9 ft-lbs)
Remove the liquid cooled condenser shut off valve from the supermanifold. CAUTION Use only hand tools to remove the shut off valve. Impact or power tools will break the threads. Tip: Use of the following tool(s) is recommended: 1588744-00-A - Shut Off Valve Socket, 36mm, 1/2” Drive 6 in extension Flex head ratchet/flex head torque wrench | 从超级歧管上拆下液冷冷凝器切断阀。 警告 只能使用手动工具拆卸切断阀。冲击或电动工具会损坏螺纹。 提示： 推荐使用以下工具： 1588744-00-A - 切断阀套筒，36 毫米，1/2 英寸传动装置 6 英寸加长件 回旋头棘轮/回旋头扭矩扳手
Remove 12V battery from vehicle | 从车上拆下 12V 电池
Tighten the bolt that attaches the A/C line to the supermanifold. 22 Nm (16.2 ft-lbs) Tip: Use of the following tool(s) is recommended: 13 mm socket Flex head ratchet/flex head torque wrench 6 in extension | 拧紧将空调管路固定到超级歧管的螺栓。 22 Nm (16.2 ft-lbs) 提示： 推荐使用以下工具： 13 毫米套筒 回旋头棘轮/回旋头扭矩扳手 6 英寸加长件
Use a pick to pull the locking tab downward, and then pull toward the front of the vehicle to remove the EXV coil. | 使用起子将锁片向下拉，然后朝车头方向拉以拆下膨胀阀线圈。
Release the clip that attaches the electrical harness to the lower LH side of the coolant bottle. | 松开将电气线束固定到冷却液罐下部 LH 侧的夹子。
Remove remaining nuts and remove front aero shield from vehicle Note 2x nuts, 15mm, 5 Nm | 拆下其余螺母，然后从车上拆下前流线型护板 注 2 个螺母，15 毫米，5 Nm
Slide the underhood reinforcement bracket onto the top of the cooling fan module. Note The cooling fan module tab must be inserted into the isolator so that the trailing tab touches the isolator rubber and the chamfered edge is clearly visible when looking from above. Note The trailing edge of the cooling fan module mount must contact the lower tunnel of the isolator. | 将前备箱加固支架滑到冷却风扇模块的顶部。 注 冷却风扇模块锁片必须插入隔离器中，使后部锁片接触到隔离器橡胶，从上部看上去倒角边缘清晰可见。 注 冷却风扇模块支座的后缘必须接触到隔离器的下部通道。
Remove HSD or RJ45 cable from Ethernet port to disconnect Toolbox 3.0 from vehicle | 将线束夹安装到车载电脑上 注 2 个夹子
Heat Pump Model 3 - Fasten the clip that piggy-backs the electrical harness to the clip just fastened. | 加热泵款 Model 3 - 紧固将电气线束与刚扣紧的夹子搭接在一起的夹子。
Perform a vacuum refill of the cooling system. See Cooling System (Vacuum Refill) . | 执行冷却系统真空再充注。请参阅 冷却系统（真空再充注） 。
Connect the electrical connectors onto the steering rack assembly. | 将电气连接器连接到转向齿条总成。
Lubricate the liquid cooled condenser shut off valve threads and o-rings with ND-11 oil, and then hand-start the shut off valve into the supermanifold. | 使用 ND-11 油润滑液冷冷凝器切断阀螺纹和 O 型环，然后用手将切断阀预装入超级歧管中。
After the routine ends, click the "X" at the upper right corner of the prompt. | 例程完成后，点击提示窗口右上角的“X”。
Remove the EXV valve body from the supermanifold. Tip: Use of the following tool(s) is recommended: 1588745-00-A - Expansion Valve Socket, 28mm, 1/2" Drive 6 in extension Flex head ratchet/flex head torque wrench | 从超级歧管上拆下膨胀阀阀体。 提示： 推荐使用以下工具： 1588745-00-A - 膨胀阀套筒，28 毫米，1/2 英寸传动装置 6 英寸加长件 回旋头棘轮/回旋头扭矩扳手
Remove the screw that attaches the side of the coolant bottle to the supermanifold. Tip: Use of the following tool(s) is recommended: Torx T25 socket Flex head ratchet/flex head torque wrench | 拆下将冷却液罐侧面固定到超级歧管的螺钉。 提示： 推荐使用以下工具： Torx T25 套筒 回旋头棘轮/回旋头扭矩扳手
Lower vehicle fully Note Raise lift off locks, then hold lock release lever to keep locks free while vehicle is lowered | 完全降下车辆 注 将举升机升离锁止位，然后固定住解锁杆，使锁具在降下车辆时保持活动自如
Install the bolts that attach the underhood storage unit reinforcement bracket to the cooling fan module. 16 Nm (11.8 ft-lbs) | 安装将前备箱储物单元加固支架固定到冷却风扇模块的螺栓。 16 Nm (11.8 ft-lbs)
Raise all windows | 将连接器安装到车载电脑左侧 注 7 个连接器
Heat Pump Model 3 - Connect the electrical harness to the LV logic connectors (x2) below the steering gear, and then push the red tabs to lock the connectors. | 加热泵款 Model 3 - 将电气线束连接到转向机构下方的低压逻辑连接器 (x2)，然后推动红色锁片以锁定连接器。
Remove the 12V charger from the 12V battery. | 从 12V 电池上拆下 12V 充电器。
Slide the intermediate shaft downward to install it to the steering gear. Note Make sure that the intermediate shaft is aligned and fully seated onto the steering gear. Note With an assistant, align the intermediate shaft to the steering gear. | 向下滑中间轴，以将其安装到转向机构上。 注 确保中间轴与转向机构对齐并完全就位于该机构上。 注 在助手的帮助下，将中间轴与转向机构对齐。
Fully torque the liquid cooled condenser shut off valve on the supermanifold. 19 Nm (14.0 ft-lbs) CAUTION Use only hand tools to install the shut off valve. Impact or power tools will break the threads. Tip: Use of the following tool(s) is recommended: 1588744-00-A - Shut Off Valve Socket, 36mm, 1/2” Drive 6 in extension Flex head ratchet/flex head torque wrench | 完全拧紧超级歧管上的液冷冷凝器切断阀。 19 Nm (14.0 ft-lbs) 警告 只能使用手动工具安装切断阀。冲击或电动工具会损坏螺纹。 提示： 推荐使用以下工具： 1588744-00-A - 切断阀套筒，36 毫米，1/2 英寸传动装置 6 英寸加长件 回旋头棘轮/回旋头扭矩扳手
Lubricate the EXV threads and o-rings with ND-11 oil, and then hand-start the valve into the supermanifold. | 使用 ND-11 机油润滑膨胀阀螺纹和 O 型环，然后用手将阀预装入超级歧管中。
Install the LH instrument panel end cap. See End Cap - Instrument Panel - LH . | 安装 LH 仪表板端盖。请参阅 端盖 - 仪表板 - LH 。
Remove the screw that attaches the front of the coolant bottle to the supermanifold. Tip: Use of the following tool(s) is recommended: Torx T25 socket 10 in extension Flex head ratchet/flex head torque wrench | 拆下将冷却液罐前部固定到超级歧管的螺钉。 提示： 推荐使用以下工具： Torx T25 套筒 10 英寸加长件 回旋头棘轮/回旋头扭矩扳手
Connect the electrical harness to the active grille shutter electrical connector. | 将电气线束连接到主动进气格栅电气连接器。
Close LH front door | 在电脑上安装遮阳板 注 4 个夹子；将冷却液管夹对准冷却液管，然后降下遮阳板，直到所有夹子都固定。
Move the coolant drain collector to underneath the RH front of the HV battery. | 将冷却液排放收集器移到高压电池 RH 前侧的下方。
Install the bolt that attaches the intermediate shaft to the steering rack assembly, and then slide the intermediate shaft upwards. 18 Nm (13.3 ft-lbs) | 安装将中间轴固定到转向齿条总成的螺栓，然后将中间轴向上滑动。 18 Nm (13.3 ft-lbs)
Position the liquid cooled condenser shut off valve connector assembly on the shut off valve. Note Align the tab on the connector assembly with the recess on the shut off valve. | 将液冷冷凝器切断阀连接器总成放置在切断阀上。 注 将连接器总成上的锁片与切断阀上的凹口对齐。
If a refrigerant leak detector is available, make sure that there is no leak at the high pressure temperature subcool sensor. | 如果有制冷剂检漏仪，请确保高压温度过冷式传感器处没有泄漏。
Install the underhood storage unit. See Underhood Storage Unit . CAUTION When installing the hood latch cover: Inspect the hood latch mechanism for any foreign object that might have dropped in. If any object is found, remove it and confirm that the hood latch operates correctly. Inspect the condition of the clips that attach the hood latch cover. If any clip is damaged, dislodged, or missing, install a new hood latch cover since the clips are non-serviceable parts. | 安装前备箱储物单元。请参阅 前备箱储物单元 。 警告 在安装前备箱盖锁盖时： 检查前备箱盖锁机构是否有任何掉入的异物。如果发现任何异物，请将其清除并确认前备箱盖锁工作正常。 检查固定前备箱盖锁盖的夹子的状况。如果任何夹子损坏、脱落或丢失，请安装新的前备箱盖锁盖，因为夹子是一个不可维修的零部件。
If a refrigerant leak detector is available, make sure that there is no leak at the high pressure temperature sensor. | 如果有制冷剂检漏仪，请确保高压温度传感器处没有泄漏。
Fully torque the EXV on the supermanifold. 19 Nm (14.0 ft-lbs) Tip: Use of the following tool(s) is recommended: 1588745-00-A - Expansion Valve Socket, 28mm, 1/2" Drive 6 in extension Flex head ratchet/flex head torque wrench | 完全拧紧超级歧管上的膨胀阀。 19 Nm (14.0 ft-lbs) 提示： 推荐使用以下工具： 1588745-00-A - 膨胀阀套筒，28 毫米，1/2 英寸传动装置 6 英寸加长件 回旋头棘轮/回旋头扭矩扳手
Release the coolant bottle from the supermanifold, and move the bottle towards the rear of the vehicle to remove it. | 从超级歧管上松开冷却液罐，将冷却液罐朝车尾方向移动以将其拆下。
Connect hoses to vehicle and perform AC recovery Note Touch time only, Connect couplers to vehicle, Open couplers by turning clockwise, Open Machine valves, Note the amount of refrigerant and oil recovered, If drained oil level increased more than 30 mL refer to drained oil loss chart. | 将软管连接到车辆，然后执行空调回收 注 仅限维修时间；将耦合器连接到车辆；顺时针旋转打开耦合器；打开机器阀门；注意制冷剂和机油的回收量；如果排油量增加超过 30 毫升，请参考排油损失图。
Connect RH footwell assembly connectors Note 2x connectors | 将电脑提升到隔板上的适当位置 注 右手放在电脑上方，左手放在电脑下方，借助右手将气囊向上推（朝向车辆后部），为遮阳板留出间隙。
Remove the plugs, immediately connect the front drive unit heat exchanger to Superbottle/ Supermanifold hose to the front drive unit heat exchanger, fasten the clip, and then perform a Push-Pull-Push check of the fittings. Figure 13. Heat Pump Model 3 Figure 14. Model 3 | 取下塞子，立即将前驱动单元热交换器至 超级瓶/ 超级歧管软管连接到前驱动单元热交换器，紧固夹子，然后对接头进行推拉检查。 图 13. 加热泵款 Model 3 图 14. Model 3
Install the LH and RH front wheels. Refer to Wheel (Remove and Install) . | 安装 LH 和 RH 前车轮。请参考 轮毂（拆卸和安装） 。
Open the LH front door and fully lower the LH front window. | 打开 LH 前车门，然后完全降下 LH 前车窗。
Install the bolt that attaches the liquid cooled condenser shut off valve connector assembly to the shut off valve. 5 Nm (3.7 ft-lbs) Tip: Use of the following tool(s) is recommended: 3 mm hex 6 in extension Flex head ratchet/flex head torque wrench | 安装将液冷冷凝器切断阀连接器总成固定到切断阀的螺栓。 5 Nm (3.7 ft-lbs) 提示： 推荐使用以下工具： 3 毫米六角 6 英寸加长件 回旋头棘轮/回旋头扭矩扳手
Remove the cooling fan module. See Module - Cooling Fan (Remove and Install) . | 拆下冷却风扇模块。请参阅 模块 - 冷却风扇（拆卸和安装） 。
Install the EXV coil onto the EXV. Note Align the locking tab on the connector assembly with the recess in the EXV. | 将膨胀阀线圈安装到膨胀阀上。 注 将连接器总成上的锁片与膨胀阀上的凹口对齐。
Verify the o-ring at the bottom of the coolant bottle is properly seated, and then apply lubricant to the o-ring. | 验证冷却液罐底部的 O 型环是否正确就位，然后向 O 型环上涂抹润滑剂。
Position coolant drain container underneath front of vehicle | 在车辆前部的下方放置冷却液排放容器
Install the underhood storage unit. See Underhood Storage Unit | 安装前备箱储物单元。请参阅 前备箱储物单元
Install clips securing RH footwell assembly Note 4x push clips | 从车载电脑上拆下冷却液塞 注 2 个塞子
Model 3 - Fasten the clip that attaches the front drive unit inverter inlet hose to the body. | Model 3 - 紧固将前驱动单元逆变器入口软管固定到车身的夹子。
Connect the electrical connector on the evap EXV. CAUTION Push the red locking tab into the connector to engage the locking mechanism. DO NOT push down or pull up on the red locking tab. | 将电气连接器与蒸发器膨胀阀相连。 警告 将红色锁片按到连接器中以接合锁定机制。切勿向下按或向上拉红色锁片。
Release the clips that attach the active grille shutter to the cooling fan module, and then remove the active grille shutter from the module. | 松开将主动进气格栅固定到冷却风扇模块的夹子，然后从模块上拆下主动进气格栅。
Position the coolant bottle on the supermanifold, making sure the coolant bottle output is fully seated against the supermanifold coolant input. Figure 1. Supermanifold coolant input | 将冷却液罐放置在超级歧管上，确保冷却液罐输出端与超级歧管冷却液输入端完全对接。 图 1. 超级歧管冷却液输入端
Remove coolant bottle cap | 拆下冷却液罐盖
Move RH front seat to original position | 安装将车载电脑固定到隔板的螺母 注 6 个耐落螺母，13 毫米，7.1Nm；安装新耐落螺母
Remove the plugs, immediately connect the front drive unit inverter inlet hose to the powetrain return hose, fasten the clip, and then perform a Push-Pull-Push check of the fitting. Figure 15. Heat Pump Model 3 Figure 16. Model 3 | 取下塞子，立即将前驱动单元逆变器入口软管连接到动力总成回流软管，紧固夹子，然后对接头进行推拉检查。 图 15. 加热泵款 Model 3 图 16. Model 3
Restore the driver and front passenger seats back to their original position. | 将驾驶位和副驾位座椅向后移动恢复到其原来的位置。
Connect the electrical connector on the chiller EXV. CAUTION Push the red locking tab into the connector to engage the locking mechanism. DO NOT push down or pull up on the red locking tab. | 将电气连接器与冷却器膨胀阀相连。 警告 将红色锁片按到连接器中以接合锁定机制。切勿向下按或向上拉红色锁片。
Recover the A/C refrigerant. See A/C Refrigerant (Recovery and Recharge) . Note Recover the refrigerant while continuing this procedure. | 回收空调制冷剂。请参阅 空调制冷剂回收和加注 。 注 继续此程序，同时回收制冷剂。
Remove the screws that attach the radiator to the condenser fan module. 10 Nm (7.4 ft-lbs) | 拆下将散热器固定到冷凝器风扇模块的螺钉。 10 Nm (7.4 ft-lbs)
Remove the lower clips (x3) that attach the lower rear edge of the RH wheel arch liner to the body, to allow access to the coolant hose. | 拆下将 RH 轮拱内衬底部后边缘固定到车身的下部夹子 (x3)，以便为冷却液软管留出空间。
Install the screw that attaches the side of the coolant bottle to the supermanifold. 5 Nm (3.7 ft-lbs) Tip: Use of the following tool(s) is recommended: Torx T25 socket Flex head ratchet/flex head torque wrench | 安装将冷却液罐侧面固定到超级歧管的螺钉。 5 Nm (3.7 ft-lbs) 提示： 推荐使用以下工具： Torx T25 套筒 回旋头棘轮/回旋头扭矩扳手
Disconnect the powertrain bypass hose from the Supermanifold Note 1x spring clip, This will drain the coolant reservoir | 断开动力总成旁路软管与超级歧管的连接 注 1 个弹簧夹；这会排空冷却液储液罐
Close RH front door | 从软管上拆下塞子 注 2 个塞子；拆下后接合弹簧夹
Release the clip and disconnect the powertrain supply hose fitting from the RH underside of the penthouse. | 松开夹子，然后从配电盒 RH 下方断开动力总成供液软管接头。
Release the clips (x5) that attach the powertrain return (lower) hose to the RH side of the HV battery, and remove the hose from the HV battery. | 松开将动力总成回路（下部）软管固定到高压电池 RH 侧的夹子 (x5)，然后从高压电池上拆下软管。
Release the clip and disconnect the RH inner HV battery return hose fitting from the RH end of the HV battery platter enclosure. | 松开夹子，然后从高压电池磁盘外壳的 RH 端部断开高压电池 RH 内部回流软管接头。
Connect the electrical connector on the left side cabin condenser EXV. CAUTION Push the red locking tab into the connector to engage the locking mechanism. DO NOT push down or pull up on the red locking tab. | 将电气连接器与座舱左侧冷凝器膨胀阀相连。 警告 将红色锁片按到连接器中以接合锁定机制。切勿向下按或向上拉红色锁片。
Place fluid extractor in front of vehicle Note Set Mityvac to evacuate | 在车辆前部放置液体提取器 注 将 Mityvac 设置为排空
Release the clip that attaches the radiator to the condenser fan module, and then remove the radiator from the condenser fan module. | 松开将散热器固定到冷凝器风扇模块的夹子，然后从冷凝器风扇模块上拆下散热器。
Position a coolant drain under the front RH corner of the HV battery. | 在高压电池的 RH 前角下方放置一个冷却液排放容器。
Install the screw that attaches the front of the coolant bottle to the supermanifold. 5 Nm (3.7 ft-lbs) Tip: Use of the following tool(s) is recommended: Torx T25 socket 10 in extension Flex head ratchet/flex head torque wrench | 安装将冷却液罐前部固定到超级歧管的螺钉。 5 Nm (3.7 ft-lbs) 提示： 推荐使用以下工具： Torx T25 套筒 10 英寸加长件 回旋头棘轮/回旋头扭矩扳手
Disconnect the radiator outlet hose from the Supermanifold Note 1x spring clip | 断开散热器出口软管与超级歧管的连接 注 1 个弹簧夹
Inspect coolant level and top off as necessary Note Ensure that fluid level is at Max line | 将冷却液软管安装到车载电脑 注 2 个软管连接器确保夹子正确就位在车载电脑的止动位。
Install the RH front wheel arch liner to the RH rocker cover, and then fasten the clips (x3) that attach the liner to the cover. | 将 RH 前轮拱内衬安装到 RH 摇臂盖，然后紧固将内衬固定到盖子的夹子 (x3) 。
Release the clips (x5) that attach the powertrain supply (upper) hose to the RH side of the HV battery, and remove the hose from the HV battery. | 松开将动力总成供给（顶部）软管固定到高压电池 RH 侧的夹子 (x5)，然后从高压电池上拆下软管。
Remove the plugs from the powertrain return hose, if installed. | 如果安装有动力总成回路软管塞，请将其拆下。
Remove the bolt that attaches the intermediate shaft to the steering rack assembly, and then slide the electric steering column upwards to remove it from the steering gear assembly. | 拆下将中间轴固定到转向齿条总成的螺栓，然后将电动转向柱向上滑动，将其从转向机构总成上拆下。
Release the clips that attach the RH inner HV battery return hose to the HV battery. | 松开将高压电池 RH 内部回路软管固定到高压电池的夹子。
Connect the electrical connector on the right side cabin condenser EXV. CAUTION Push the red locking tab into the connector to engage the locking mechanism. DO NOT push down or pull up on the red locking tab. | 将电气连接器与座舱右侧冷凝器膨胀阀相连。 警告 将红色锁片按到连接器中以接合锁定机制。切勿向下按或向上拉红色锁片。
Evacuate coolant from coolant bottle Note Place evacuation hose in bottle at left front corner to remove as much fluid as possible, pump fluid into Mityvac evacuator | 排空冷却液罐中的冷却液 注 将排空软管置于冷却液罐的左前角，以便排出尽可能多的液体，将液体泵入 Mityvac 排液器
Disconnect the rear powertrain supply hose at the RH side of the vehicle, plug the male fitting, and allow the female fitting to drain. | 断开车辆 RH 侧的动力总成后部供液软管，堵塞内接头，让内螺纹接头排液。
Install the clip that attaches the electrical harness to the lower LH side of the coolant bottle. | 安装将电气线束固定到冷却液罐下部 LH 侧的夹子。
Disconnect the radiator inlet hose from the Supermanifold Note 1x spring clip | 断开散热器入口软管与超级歧管的连接 注 1 个弹簧夹
Remove 2nd row seat cushion and disconnect harness Note 2x tabs, 2x connectors, Press tab toward LH side of vehicle on each side to release front edge of seat cushion, Newer vehicles may have both connectors located on LH side | 拆下第二排座垫并断开线束 注 2 个锁片，2 个连接器；在每一侧将锁片向车辆 LH 侧按压，以松开座垫的前边缘；新款车的两个连接器可能均位于 LH 侧
Install coolant bottle cap | 拆下冷却液罐盖
Install the front skid plate to the HV battery, and then install the bolts (x4) that attach the skid plate to the HV battery. 13 Nm (9.6 ft-lbs) Note Use of the following tool(s) is recommended: E10 socket | 将前滑板安装到高压电池上，然后安装将滑板固定到高压电池的螺栓 (x4)。 13 Nm (9.6 ft-lbs) 注 推荐使用以下工具： E10 套筒
Connect to vehicle using Toolbox. | 使用 Toolbox 与车辆相连。
Connect the electrical connector on the high pressure and temperature subcool sensor. CAUTION Push the red locking tab into the connector to engage the locking mechanism. DO NOT push down or pull up on the red locking tab. | 将电气连接器与高压和温度过冷式传感器相连。 警告 将红色锁片按到连接器中以接合锁定机制。切勿向下按或向上拉红色锁片。
Disconnect the coolant bottle level sensor connector Note 1x locking electrical connector, Do not push down on Red tab, Pull red tab to disengage lock, Pull again to release connector | 断开冷却液罐液位传感器连接器 注 1 个锁定电气连接器；切勿向下按红色锁片；拉动红色锁片使锁脱离；再次拉动松开连接器
Install the clip that attaches the electrical harness to the RH side of the coolant bottle. | 安装将电气线束固定到冷却液罐 RH 侧的夹子。
Install fresh air intake assembly Informational Purposes An informational icon, calling your attention Note 2x studs, Maneuver between cowl and frunk | 按指示将冷却液罐充注到颈部底部
Install the bolts (x2) that attach the skid plate to the HV battery. 5 Nm (3.7 ft-lbs) Note Use of the following tool(s) is recommended: 10 mm socket | 安装将滑板固定到高压电池的螺栓 (x2)。 5 Nm (3.7 ft-lbs) 注 推荐使用以下工具： 10 毫米套筒
Connect the electrical connector on the liquid cooled condenser shut off valve. CAUTION Push the red locking tab into the connector to engage the locking mechanism. DO NOT push down or pull up on the red locking tab. | 将电气连接器与液冷冷凝器切断阀相连。 警告 将红色锁片按到连接器中以接合锁定机制。切勿向下按或向上拉红色锁片。
Remove clip securing harness on top of coolant bottle Note 1x fir tree clip | 拆下固定冷却液罐顶部线束的夹子 注 1 个枞树夹
Install cabin intake upper duct assembly Informational Purposes An informational icon, calling your attention Note 4x clips, Heat pump vehicles have 3x clips | 取走车载电脑冷却液软管连接点下方的吸收性材料
Install and hand-tighten the bolt and nut that attach the LH front strut to the LH front lower lateral link. Note Bolt and nut will be torqued later. | 安装并用手拧紧将 LH 前支柱固定到 LH 前下部横向连杆的螺栓和螺母。 注 稍后将拧紧螺栓和螺母。
Move the driver and front passenger seats to their original positions. | 将驾驶座和副驾座移动到原来的位置。
With the help of an assistant, slide the LH front upper control arm into the LH front knuckle, and then install the bolt and a new nut to attach the control arm to the knuckle. 56 Nm (41.3 ft-lbs) | 在助手的帮助下，将 LH 前上方控制臂滑入 LH 前万向节，然后安装螺栓和新螺母，将控制臂固定到万向节。 56 Nm (41.3 ft-lbs)
Remove the steering wheel holder and level from the steering wheel. | 从方向盘上拆下方向盘托架和方向盘水平仪。
Install the front stabilizer bar LH link to the front LH strut, and then installl a new nut to attach the link to the strut.. 98 Nm (72.3 ft-lbs) Note To prevent damage to the link, use a T40 tool to prevent the link ball joint shaft from turning. Note Use a prybar on the stabilizer bar to unload the link and ease installation onto the strut. | 将前平衡杆 LH 连杆安装到 LH 前支柱，然后安装新螺母将连杆固定到支柱。 98 Nm (72.3 ft-lbs) 注 为防止损坏连杆，请使用 T40 工具防止连杆球形接头轴转动。 注 使用平衡杆上的撬杆卸下连杆并轻松安装到支柱上。
Install the LH front brake caliper to LH front knuckle, and then install new bolts (x2) to attach the caliper to the knuckle. 94 Nm (69.3 ft-lbs) Figure 17. Heat Pump Model 3 Figure 18. Model 3 | 将 LH 前制动钳安装到 LH 前万向节上，然后安装新螺栓 (x2)，以便将卡钳固定到万向节上。 94 Nm (69.3 ft-lbs) 图 17. 加热泵款 Model 3 图 18. Model 3
Begin A/C refrigerant recovery, and then return to this procedure. See Recovery (Heat Pump Model 3) . | 开始空调制冷剂回收，然后返回此程序。请参阅 回收（加热泵款 Model 3） 。
Install the bolt that attaches the LH front brake caliper hose bracket to the LH front knuckle. 5 Nm (3.7 ft-lbs) Figure 19. Heat Pump Model 3 Figure 20. Model 3 | 安装将 LH 前制动钳软管支架固定到 LH 前万向节的螺栓。 5 Nm (3.7 ft-lbs) 图 19. 加热泵款 Model 3 图 20. Model 3
Fasten the clips (x2) that attach the LH front wheel speed sensor harness to the LH front knuckle. | 紧固将 LH 前轮转速传感器线束固定到 LH 前万向节的夹子 (x2)。
Install the LH front wheel speed sensor to the LH front knuckle, and then install the bolt that attaches the sensor to the knuckle. 5 Nm (3.7 ft-lbs) | 将 LH 前轮转速传感器安装到 LH 前万向节，然后安装将传感器固定到万向节的螺栓。 5 Nm (3.7 ft-lbs)
Repeat step 36 through step 42 on the RH side of the vehicle. | 在车辆 RH 侧重复执行第 36 至第 42 步。
Fully lower the vehicle. | 完全降下车辆。
Remove the coolant bottle. See Coolant Bottle . | 拆下冷却液罐。请参阅 冷却液罐 。
When the A/C refrigerant recovery is complete, disconnect the A/C hoses from the vehicle. See Recovery (Heat Pump Model 3) . | 空调制冷剂回收完成后，从车上断开空调软管。请参阅 回收（加热泵款 Model 3） 。
Remove the supermanifold to HVAC A/C line. See A/C Line - Supermanifold to HVAC . | 拆下超级歧管至暖通空调管路。请参阅 空调管路 - 超级歧管至暖通空调 。
Remove the liquid cooled condenser check valve snap ring from the supermanifold. Tip: Use an inspection mirror as needed. | 从超级歧管上拆下液冷冷凝器止回阀卡环。 提示： 根据需要使用检查镜。
Remove the liquid cooled condenser check valve from the supermanifold. CAUTION If the check valve separates from the aluminum cap during removal, do not use metal tools. Metal tools may scrape the supermanifold housing causing internal damage. Use fingers or wrap electrical tape around a 90 degree pick. | 从超级歧管上拆下液冷冷凝器止回阀。 警告 如果拆卸期间止回阀与铝盖分离，请勿使用金属工具。金属工具可能会刮伤超级歧管外壳，从而导致内部损坏。请用手指或在 90 度起子上缠绕电工胶带。
Use ND-11 oil to lubricate the O-rings on the liquid cooled condenser check valve, and then install it into the supermanifold. Tip: Use an inspection mirror as needed. | 使用 ND-11 油润滑液冷冷凝器止回阀上的 O 型环，然后将其安装到超级歧管中。 提示： 根据需要使用检查镜。
Install a new liquid cooled condenser check valve snap ring onto the supermanifold. Note Make sure the snap ring is fully seated inside the groove in the supermanifold. Tip: Use an inspection mirror as needed. | 向超级歧管上安装一个新的液冷冷凝器止回阀卡环。 注 确保卡环已完全置于超级歧管中的凹槽内部。 提示： 根据需要使用检查镜。
Replace the seal washers on the supermanifold to HVAC A/C line assembly on the supermanifold side. | 更换超级歧管至暖通空调管路总成上超级歧管一侧的密封垫圈。
Repeat step 44 through 51 for the RH side of the vehicle. | 对车辆的 RH 侧重复第 44 步至第 51 步。
Replace the seal washers on the supermanifold to HVAC A/C line assembly on the HVAC side. | 更换超级歧管至暖通空调管路总成上暖通空调一侧的密封垫圈。
Connect the electrical harness to the horn connectors (x2). Figure 21. Heat Pump Model 3 Figure 22. Model 3 | 连接电气线束与喇叭连接器 (x2)。 图 21. 加热泵款 Model 3 图 22. Model 3
Recover the A/C refrigerant. See A/C Refrigerant (Recovery and Recharge) . Note Recover the refrigerant while continuing this procedure. | 回收空调制冷剂。请参阅 空调制冷剂回收和加注 。 注 继续此程序的同时回收制冷剂。
Remove the plug from the powertrain supply hose, if installed. | 如果安装有动力总成供液软管塞，请将其拆下。
Remove the 12V battery from the vehicle. See 12V/LV Battery . | 从车上拆下 12V 电池。请参阅 12V/低压电池 。
Release the clip and disconnect the LH inner HV battery return hose fitting from the LH end of the HV battery platter enclosure. | 松开夹子，然后从高压电池磁盘外壳的 LH 端部断开高压电池 LH 内部回流软管接头。
Position a coolant drain under the superbottle. | 在超级瓶下方放置一个冷却液排放装置。
Connect the coolant pressure test adapter to the female fitting. | 将冷却液压力测试适配器连接到内螺纹接头。
Perform AC vacuum test Note 2 minute vacuum leak test, 15 minute vacuum | 执行空调真空测试 注 2 分钟真空泄漏测试，15 分钟真空
Overlap from A/C refrigerant recovery Note Subtract time spent on other operations while waiting for A/C recovery to complete | 与空调制冷剂回收重叠 注 减去等待空调回收完成时执行其他操作的时间
Remove the bolt (torque 5 Nm) that secures the rear battery tie down strap, and then remove the tie down strap. | 拆下固定后部电池系紧带的螺栓（扭矩 5 Nm），然后拆下系紧带。
Release the clips (x5) that attach the HV battery return hose to the LH side of the HV battery, and remove the hose from the HV battery. | 松开将高压电池回路软管固定到高压电池 LH 侧的夹子 (x5)，然后从高压电池上拆下软管。
Connect to vehicle using Toolbox 3.0. | 使用 Toolbox 3.0 与车辆相连。
Release the clip and disconnect the powertrain supply hose at the lower LH side of the superbottle. Note Allow the coolant to drain from the superbottle. | 松开夹子，然后从超级瓶下部 LH 侧断开动力总成供液软管。 注 使冷却液从超级瓶中排出。
Remove low side AC hose from supermanifold to HVAC AC line assembly | 从超级歧管至暖通空调管路总成上拆下下部空调软管
Install the powertrain supply hose on the supermanifold. Note Perform a push-pull test to verify that the hose is fully seated. | 将动力总成供液软管安装在超级歧管上。 注 执行推拉测试，以确认软管已完全就位。
Remove AC hoses from vehicle | 从车上拆下空调软管
Inspect HV insulating gloves Note Check gloves for damage prior to use, Refer to service document TN-15-92-003 R1, for information on inspecting HV gloves. | 检查高压绝缘手套 注 使用前检查手套是否损坏，请参阅服务文档 TN-15-92-003 R1，了解有关检查高压手套的信息。
Release the 12V battery vent tube from the battery bracket. | 松开电池支架上的 12V 电池通风管。
Remove the plug from the HV battery return hose, if installed. | 如果安装有高压电池回流软管塞，则将其拆下。
Connect the electrical connector on the liquid cooled condenser EXV. CAUTION Push the red locking tab into the connector to engage the locking mechanism. DO NOT push down or pull up on the red locking tab. | 将电气连接器与液冷冷凝器膨胀阀相连。 警告 将红色锁片按到连接器中以接合锁定机制。切勿向下按或向上拉红色锁片。
Release the clip and disconnect the battery return hose from the rear left of the superbottle. | 松开夹子并从超级瓶左后侧断开电池回流软管。
Disconnect the sensor for the chiller to battery hose Note 1x locking electrical connector, Do not push down on Red tab, Pull red tab to disengage lock, Pull again to release connector | 断开冷却器至电池软管的传感器 注 1 个锁定电气连接器；切勿向下按红色锁片；拉动红色锁片使锁脱离；再次拉动松开连接器
Use oil injector to add measured amount of oil back to the system Note Use calculated oil lost measurement and add new ND-11 oil into the system, If more than 30 mL drained out during recovery refer to drained oil loss chart | 使用注油器将测量好的适量机油回注系统 注 依据计算得出的机油损耗量，为系统补充 ND-11 机油；如果回收过程中排出的油量超过 30 毫升，请参考排油损失图
Install the chiller to battery hose on the supermanifold. Note Perform a push-pull test to verify that the hose is fully seated. | 将冷却器至电池软管安装在超级歧管上。 注 执行推拉测试，以确认软管已完全就位。
Remove bolt on supermanifold to compressor AC line assembly Note 1x bolt, 13mm, 22 Nm | 拆下超级歧管至压缩机空调管路总成上的螺栓 注 1 个螺栓，13 毫米，22 Nm
Install the rear underhood apron. See Underhood Apron - Rear . | 取走车载电脑下方的吸收性材料
Place the fluid extractor in front of vehicle, remove the coolant reservoir cap and evacuate as much coolant from the reservoir as possible. | 在车辆前部放置液体提取器，拆下冷却液储液罐盖，然后从储液罐中排出尽可能多的冷却液。
Connect the electrical connector on the recirc EXV. CAUTION Push the red locking tab into the connector to engage the locking mechanism. DO NOT push down or pull up on the red locking tab. | 将电气连接器与再循环膨胀阀相连。 警告 将红色锁片按到连接器中以接合锁定机制。切勿向下按或向上拉红色锁片。
Release the clip that attaches the battery return hose to the superbottle. | 松开将电池回流软管固定到超级瓶的夹子。
Remove the shock tower brace. See Brace - Shock Tower . Note Do not separate the compressor body bracket from the strut tower brace. | 拆下减震塔支架。请参阅 支架 - 减震塔 。 注 请勿将压缩机机身支架与支柱塔支架分离。
Disconnect the sensor for the powertrain supply hose Note 1x locking electrical connector, Do not push down on Red tab, Pull red tab to disengage lock, Pull again to release connector | 断开动力总成供液软管的传感器 注 1 个锁定电气连接器；切勿向下按红色锁片；拉动红色锁片使锁脱离；再次拉动松开连接器
Install low side AC hose to supermanifold to HVAC AC line assembly | 将下部空调软管安装到超级歧管至暖通空调管路总成上
Connect the electrical connector to the sensor on the powertrain supply hose, near the coolant bottle. CAUTION Push the red locking tab into the connector to engage the locking mechanism. DO NOT push the locking tab sideways. | 在冷却液罐附近，将电气连接器连接到动力总成供液软管上的传感器。 警告 将红色锁片按到连接器中以接合锁定机制。切勿向侧面推锁片。
Position supermanifold to compressor AC line assembly away from supermanifold Note Position AC manifold line to avoid oil leaking out | 将超级歧管至压缩机空调管路总成与超级歧管分开放置 注 放置空调歧管的管路以避免漏油
Remove the bolts securing penthouse probe lid cover to penthouse cover Note 2x bolts, EP10 5-Lobe, 6 Nm, Discard after removal | 拆下将配电盒探针盖板固定到配电盒盖的螺栓 注 2 个螺栓，EP10 5-Lobe，6 Nm；拆下后弃用
Close hood | 安装暖通空调送气管槽 注 2 个螺柱
Remove the LH and RH bolts that attach the shock tower brace to the body. 67 Nm (49.4 ft-lbs) 67 Nm (49.4 ft-lbs) | 拆下将减震塔支架固定到车身的 LH 和 RH 螺栓。 67 Nm (49.4 ft-lbs) 67 Nm (49.4 ft-lbs)
Connect the electrical connector on the high pressure and temperature sensor. CAUTION Push the red locking tab into the connector to engage the locking mechanism. DO NOT push down or pull up on the red locking tab. | 将电气连接器与高压和温度传感器相连。 警告 将红色锁片按到连接器中以接合锁定机制。切勿向下按或向上拉红色锁片。
Disconnect the electrical harness from the powertrain pump to sill hose coolant temperature sensor connector. | 断开电气线束与动力总成泵至门槛软管冷却液温度传感器连接器的连接。
Disconnect chiller to battery hose from supermanifold Note 1x spring clip | 从超级歧管上断开冷却器至电池软管 注 1 个弹簧夹
Perform AC refrigerant refill Note Recharge refrigerant to 1.02 kg (1020g), For Robinair AC machines press ESC to NOT ACCEPT the step to clear out residual oil, Once complete press next to start End of Charge process | 执行空调制冷剂再充注 注 再充注制冷剂 1.02 千克（1020 克）；对于 Robinair 空调机，按下 ESC 键，点击“NOT ACCEPT”，不接受清理残留机油的步骤；完成后，按“next”开始“充注结束”流程
Connect the electrical connector to the sensor on the chiller to battery hose, near the coolant bottle. CAUTION Push the red locking tab into the connector to engage the locking mechanism. DO NOT push the locking tab sideways. | 在冷却液罐附近，将电气连接器连接到冷却器至电池软管上的传感器。 警告 将红色锁片按到连接器中以接合锁定机制。切勿向侧面推锁片。
Disconnect electronic expansion valve chiller connector Note 1x locking electrical connector, Do not push down on Red tab, Pull red tab to disengage lock, Pull again to release connector | 断开电子膨胀阀冷却器连接器 注 1 个锁定电气连接器；切勿向下按红色锁片；拉动红色锁片使锁脱离；再次拉动松开连接器
Remove the penthouse probe lid cover from the penthouse cover | 从配电盒盖上拆下配电盒探针盖板
Remove the LH and RH outer bolts that attach the shock tower brace to the body. 62 Nm (45.7 ft-lbs) | 拆下将减震塔支架固定到车身的 LH 和 RH 外侧螺栓。 62 Nm (45.7 ft-lbs)
Remove and discard the evaporator check valve snap ring from the supermanifold. | 从超级歧管上拆下蒸发器止回阀卡环并将其弃用。
Release the clip and disconnect the powertrain pump to sill connector hose from the rear right of the superbottle. | 松开夹子并从超级瓶右后侧断开动力总成泵至门槛连接器软管。
Partially lower the vehicle, and then position a coolant drain container underneath the RH front side of the vehicle. | 部分降下车辆，然后在车辆 RH 前侧的下方放置一个冷却液排放容器。
Remove thermal sub assembly harness clip on RH side of coolant bottle Note 1x fir tree clip | 拆下冷却液罐 RH 侧的温度系统次总成线束夹 注 1 个枞树夹
Disconnect the powertrain return hose at the RH side of the vehicle, plug the female fitting, and allow the male fitting to drain. | 断开车辆 RH 侧的动力总成回流软管，堵塞外螺纹接头，让内螺纹接头排液。
Perform step 1 for End of Charge process Note Close high and low machine valves, Press next to continue | 执行“充注结束”流程的第 1 步 注 关闭高位和低位机器阀门，按下“next”以继续
Install the clip that attaches the electrical harness to the top of the coolant bottle. | 安装将电气线束固定到冷却液罐顶部的夹子。
Remove the electronic expansion valve chiller coil Note Release locking tab at bottom of coil and remove towards front of vehicle | 拆下电子膨胀阀冷却器螺旋弹簧 注 松开螺旋弹簧底部的锁片，然后朝车头方向进行拆卸
Verify no high voltage Note Make sure to wear PPE (HV gloves, safety glasses) when working on high voltage component, Measure B+ to Ground, B- to Ground, B+ to B-, If voltage is greater than 10V, Pack contactors are not open or welded, Stop work and reach out to Service Engineering | 验证不存在高压 注 操作高压组件时，务必佩戴个人防护装备（高压手套、护目镜），测量 B+ 至接地、B- 至接地、B+ 至 B- 的电压；如果电压大于 10V，则说明电池组触点开关未断开或熔焊；停止工作并联系服务工程部
Shift the shock tower brace forward to gain clearance. | 将减震塔支架向前移动以留出间隙。
Remove the evaporator check valve from the supermanifold. CAUTION If the check valve separates from the aluminum cap during removal, do not use metal tools. Metal tools may scrape the supermanifold housing causing internal damage. Use fingers or wrap electrical tape around a 90 degree pick instead. | 从超级歧管上拆下蒸发器止回阀。 警告 如果拆卸期间止回阀与铝盖分离，请勿使用金属工具。金属工具可能会刮伤超级歧管外壳，从而导致内部损坏。请用手指或在 90 度起子上缠绕电工胶带。
Disconnect the electrical harness from the superbottle level sensor connector. | 断开电气线束与超级瓶液位传感器连接器的连接。
Install a foldable funnel underneath the heat exchanger, as shown. Note Make sure the foldable funnel covers the front drive unit 12V connector, steering rack, and is positioned to catch fluid from the heat exchanger coolant outlet. | 如图所示，在热交换器下方安装一个可折叠的漏斗。 注 确保可折叠的漏斗盖住前驱动单元 12V 连接器、转向齿条，并且其所处位置适合接收从热交换器冷却液出口流出的液体。
Remove thermal sub assembly harness clip at bottom left of coolant bottle Note 1x fir tree clip | 拆下冷却液罐底部左侧的温度系统次总成线束夹 注 1 个枞树夹
Connect the coolant drain adapter to the male connector, and direct the tube to the coolant drain. | 将冷却液排放适配器连接到外螺纹接头，然后将管路引入冷却液排出容器。
Connect the electrical connector on the coolant bottle level sensor. CAUTION Push the red locking tab into the connector to engage the locking mechanism. DO NOT push the locking tab sideways. | 连接冷却液罐液位传感器上的电气连接器。 警告 将红色锁片按到连接器中以接合锁定机制。切勿向侧面推锁片。
Remove fasteners securing chiller to Supermanifold Note 4x bolts, 8mm, 8 Nm | 拆下将冷却器固定到超级歧管的紧固件 注 4 个螺栓，8 毫米，8 Nm
Inspect penthouse probe lid cover gasket then position onto the penthouse cover Note Confirm no visual damage present | 检查配电盒探针盖板垫片，然后放置在配电盒盖上 注 确认未出现肉眼可见的损坏
Remove the bolts (x2) (torque 9Nm) that attach the 12V battery bracket beam to the body. | 拆下将 12V 电池支架横梁固定到车身的螺栓 (x2)（扭矩 9Nm）。
Use ND-11 oil to lubricate the O-rings on the evaporator check valve, and then install it into the supermanifold. | 使用 ND-11 油润滑蒸发器止回阀上的 O 型环，然后将其安装到超级歧管中。
Disconnect the electrical harness from the 5-way valve actuator connector. | 断开电气线束与五通阀执行机构连接器的连接。
Release the clip that connects the front drive unit heat exchanger-superbottle hose to the heat exchanger coolant outlet, and then drain the coolant into the coolant drain container. | 松开将前驱动单元热交换器至超级瓶软管连接到热交换器冷却液出口的夹子，然后将冷却液排入冷却液排放容器中。
Remove screw at the rear of coolant bottle securing the coolant bottle to Supermanifold Note 1x screw, T25, 5 Nm | 拆下位于冷却液罐后部，用于将冷却液罐固定到超级歧管的螺钉 注 1 个螺钉，T25，5 Nm
Slowly open P2 (outlet valve) to speed the drain. | 缓慢打开 P2（出口阀）以加快排放速度。
Fill the coolant bottle up to the MAX line with the proper coolant. | 向冷却液罐中充注适当的冷却液，直至 MAX 线处。
Slightly release chiller and allow excess coolant to drain Note Slightly release RH side of chiller and allow excess coolant to drain, Leave AC ports intact to Supermanifold while coolant drains to avoid cross contamination | 稍微松开冷却器，排出多余的冷却液 注 稍微松开冷却器 RH 侧，排出多余的冷却液，冷却液排放期间，保持与超级歧管连接的空调端口完好，以避免交叉污染
Install the bolts securing penthouse probe lid cover to penthouse cover Note 2x bolts, EP10 5-Lobe, 6 Nm, Install new rubber washer bolts | 安装将配电盒探针盖板固定到配电盒盖的螺栓 注 2 个螺栓，EP10 5-Lobe，6 Nm；安装新橡胶垫圈螺栓
Remove the front aero shield panel from the vehicle. See Panel - Aero Shield - Front | 从车辆上拆下前部流线型护板。请参阅 面板 - 流线型护板 - 前
Install a new evaporator check valve snap ring onto the supermanifold. Note Verify the snap ring is properly seated inside the groove on the supermanifold. | 向超级歧管上安装一个新的蒸发器止回阀卡环。 注 确认卡环已正确置于超级歧管上的凹槽内部。
Release the clip that attaches the electrical harness to the lower LH side of the superbottle. | 松开将电气线束固定到超级瓶下部 LH 侧的夹子。
Plug the front drive unit heat exchanger-superbottle hose and the heat exchanger coolant outlet. | 塞住前驱动单元热交换器至超级瓶软管，以及热交换器冷却液出口。
Remove screw at the front of coolant bottle securing coolant bottle to Supermanifold Note 1x screw, T25, 5 Nm | 拆下位于冷却液罐前部，用于将冷却液罐固定到超级歧管的螺钉 注 1 个螺钉，T25，5 Nm
Wait at least 5 minutes for the coolant to fully drain. | 至少等候 5 分钟，让冷却液彻底排净。
Select "Actions/Autodiag" and search for "commissioning" | 选择“Actions/Autodiag”，然后搜索“commissioning”
Remove chiller from Supermanifold | 从超级歧管上拆下冷却器
Remove HV insulating gloves | 脱下高压绝缘手套
Remove push clips (x5) that secure the lower rear edge of the LH front wheel liner to gain access to HV battery hose clips. Note Use a bungee strap to pull back the LH front wheel liner and secure it to the subframe. | 拆下固定 LH 前轮内衬后下方边缘的推拉式夹 (x5)，以操作高压电池软管夹。 注 使用弹力带拉回 LH 前轮内衬，然后将其固定到副框架上。
Connect a laptop with Toolbox 3.0 to the vehicle. | 将装有 Toolbox 3.0 的笔记本电脑与车辆相连。
Release the clip and disconnect the radiator inlet hose from the front left of the superbottle. | 松开夹子并从超级瓶左前侧断开散热器入口软管。
Remove coolant bottle from Supermanifold Note Remove by sliding the bottle away from the Supermanifold towards the rear of the vehicle, and rotate out the top, Verify coolant bottle o-ring is removed with coolant bottle | 从超级歧管上拆下冷却液罐 注 将冷却液罐朝车尾方向滑离超级歧管以将其拆下，然后旋出顶部，确认冷却液罐 O 型环已随冷却液罐一起拆下
Close P2 (outlet valve) when no more coolant is expelled. | 不再排出冷却液时，关闭 P2（出口阀）。
Remove chiller gasket from Supermanifold Note 1x gasket, Discard after removal | 从超级歧管上拆下冷却器垫片 注 1 个垫片，拆下后弃用
Recharge the A/C refrigerant. See Recharge (Heat Pump Model 3) . CAUTION Recharge the refrigerant exactly as instructed. Failure to adhere to the instructions can cause catastrophic damage to the cooling system. Note Do not disconnect the laptop from the vehicle yet. | 再充注空调制冷剂。请参阅 再充注（加热泵款 Model 3） 。 警告 严格按照说明再充注制冷剂。不按说明操作可能导致冷却系统受到灾难性损坏。 注 请勿断开笔记本电脑与车辆的连接。
Release the clip that attaches the electrical harness to the chiller and EXV assembly hose, and then remove the electrical harness from the hose. | 松开将电气线束固定到冷却器与 EXV 总成软管的夹子，然后从该软管上拆下电气线束。
Release the clip and disconnect the radiator outlet hose from the front right of the superbottle. | 松开夹子并从超级瓶右前侧断开散热器出口软管。
Disconnect Octovalve connector Note 1x electrical connector, Do not push down on Red tab, Pull red tab to disengage lock, Pull again to release connector | 断开八通阀连接器 注 1 个电气连接器；切勿向下按红色锁片；拉动红色锁片使锁脱离；再次拉动松开连接器
Proceed with steps 2-4 for End of Charge process and follow instructions displayed on AC Machine Note Turn AC on, Temp setting LO, Panel mode on, Fresh air mode on, Blower speed set to 3, Verify Discharge pressure does not exceed 26 bar and Suction pressure is not below 1.15 bar, Turn AC OFF, allow pressures to stabilize and remove high side hose | 继续执行“充注结束”流程的第 2-4 步，按空调机上显示的说明操作 注 开启空调；温度设置为“低”；开启“面板”模式；开启“新鲜空气”模式；鼓风机转速设置为 3；验证排放压力不超过 26 巴，吸气压力不低于 1.15 巴；关闭空调，稳定压力，拔下上方软管
Install chiller gasket into Supermanifold Note 1x gasket, Install new gasket | 将冷却器垫片安装到超级歧管中 注 1 个垫片，安装新垫片
Disconnect the HV battery return tube from the HV battery hose: release clips (2x) and remove plugs (x2). | 断开高压电池返回管与高压电池软管的连接：松开夹子 (2x) 并拆下塞子 (x2)。
Connect the first responder loop. | 连接紧急响应回路。
Release the clip that attaches the battery vent hose to the chiller and EXV assembly hose, and then remove the battery vent hose from the chiller and EXV assembly hose. | 松开将电池通风软管固定到冷却器与 EXV 总成软管的夹子，然后从冷却器与 EXV 总成软管上拆下电池通风软管。
Remove fasteners securing Octovalve to Supermanifold and remove Octovalve from vehicle Note 4x screws, T25, 5 Nm | 拆下将八通阀固定到超级歧管的紧固件，然后从车上拆下八通阀 注 4 个螺钉，T25，5 Nm
Remove the coolant pressure test adapter and coolant drain adapter from the hoses | 从软管上拆下冷却液压力测试适配器和冷却液排出适配器。
Proceed with steps 5-6 for End of Charge process and follow instructions displayed on AC Machine Note Turn AC on, Temp setting LO, Panel mode on, Fresh air mode on, Blower speed set to 3, Turn machine valves to OPEN, Allow pressures to stabilize, Remove low side hose from vehicle, Continue with AC machine instructions and clear AC hoses | 继续执行“充注结束”流程的第 5-6 步，按空调机上显示的说明操作 注 开启空调；温度设置为“低”；开启“面板”模式；开启“新鲜空气”模式；鼓风机转速设置为 3；将机器阀门转为“开”；稳定压力，从车上拔下上方软管；继续按空调机指南操作，清理空调软管
Select the Actions/Autodiag tab and search for " Purge" | 选择 Actions/Autodiag 选项卡，然后搜索“Purge”
Install chiller to Supermanifold and install fasteners hand tight Note Lubricate o-rings with ND-11 oil, Verify chiller is fully seated on Supermanifold before installing fasteners, Torque at later step | 将冷却器安装到超级歧管上，然后安装紧固件并用手拧紧 注 使用 ND-11 油润滑 O 型环，确认冷却器已完全置于超级歧管上，然后安装紧固件，在后续步骤中拧紧
Release the clips (x2) that attach the battery return hose to the body. | 松开将电池回路软管固定到车身的夹子 (x2)。
Install the negative cable on the 12V battery. | 将负极电缆安装在 12V 电池上。
Release the clip and disconnect the coolant hose from the chiller and EXV assembly. | 松开夹子并断开冷却液软管与冷却器和 EXV 总成的连接。
Position Octovalve to Supermanifold and install fasteners securing Octovalve to Supermanifold Note 4x screws, T25, 5 Nm, Ensure dowels on Octovalve engage the Supermanifold before installing fasteners, Octovalve must be flush with Supermanifold to properly seal | 将八通阀放置到超级歧管上，然后安装将八通阀固定到超级歧管的紧固件 注 4 个螺钉，T25，5 Nm；安装紧固件前，确保八通阀上的暗销与超级歧管接合；八通阀必须与超级歧管齐平才能正确密封
Perform the service procedures that required the powertrain coolant to be drained. | 执行相应服务程序，以便排出动力总成冷却液。
Install caps onto AC ports Note 2x caps | 安装空调端口盖 注 2 个盖
Torque fasteners securing chiller to Supermanifold in sequence Note 4x bolts, 8mm, 8 Nm, Torque chiller in the following sequence, _x000A_Chiller mount 1, Chiller mount 4, Chiller mount 2, Chiller mount 3 | 按顺序拧紧将冷却器固定到超级歧管的紧固件 注 4 个螺栓，8 毫米，8 Nm，按以下顺序拧紧冷却器，_x000A_Chiller 支座 1，冷却器支座 4，冷却器支座 2，冷却器支座 3
Remove the bolt (10 Nm) that secures the front drive unit HV harness to the front drive unit. | 拆下将前驱动单元高压线束固定到前驱动单元的螺栓 (10 Nm)。
Disconnect the electrical harness from the HV battery coolant pump connector. | 断开电气线束与高压电池冷却液泵连接器的连接。
Connect Octovalve connector Note 1x locking connector, Engage locking tab | 连接八通阀连接器 注 1 个锁定连接器；接合锁片
After the components have been replaced, refill the coolant. See Refill . | 更换组件后，再次充注冷却液。请参阅 再充注 。
When the air purge is complete, click on the "X" at the upper right corner of the window. | 空气净化完成后，点击窗口右上角的“X”。
Install electronic expansion valve chiller coil Note Align locking tab to Supermanifold, Perform push pull test and verify coil properly seated | 安装电子膨胀阀冷却器螺旋弹簧 注 将锁片与超级歧管对齐，执行推拉测试，确认螺旋弹簧已正确就位
Disconnect the front drive unit harness connector. | 断开前驱动单元线束连接器。
Disconnect the electrical harness from the powertrain coolant pump connector. | 断开电气线束与动力总成冷却液泵连接器的连接。
Position the coolant bottle onto the Supermanifold for installation Note Lubricate coolant bottle o-ring with silicone o-ring lubricant, Verify coolant bottle o-ring is properly seated on coolant bottle, Position the coolant bottle outlet pipe to the Supermanifold coolant inlet | 将冷却液罐放置到超级歧管上以便于安装 注 使用硅胶 O 型环润滑剂润滑冷却液罐 O 型环；确认冷却液罐 O 型环已正确置于冷却液罐上；将冷却液罐出口管放置到超级歧管冷却液入口上
Remove the plugs from the hoses. | 从软管上拆下螺塞。
Check the coolant bottle level and top off if necessary. | 检查冷却液罐液位，必要时加满。
Connect electronic expansion valve chiller connector Note 1x electrical connector, Engage locking tab | 连接电子膨胀阀冷却器连接器 注 1 个电气连接器；接合锁片
Slide the intermediate shaft towards the rear of the vehicle. | 将中间轴滑向车辆后部。
Disconnect the electrical harness from the powertrain pump to sill hose coolant temperature sensor connector. Tip: Tilt the superbottle toward the front of the vehicle for better access. | 断开电气线束与动力总成泵至门槛软管冷却液温度传感器连接器的连接。 提示： 将超级瓶朝车辆前部倾斜，以便更好地检修。
Install the screw at rear of coolant bottle securing coolant bottle to Supermanifold Note 1x screw, T25, 5 Nm | 安装位于冷却液罐后部，用于将冷却液罐固定到超级歧管的螺钉 注 1 个螺钉，T25，5 Nm
Connect the powertrain supply hose to the male fitting. CAUTION Perform a push-pull test to verify that the hose is fully seated. | 将动力总成供液软管连接到外螺纹接头。 警告 执行推拉测试，以确认软管已完全就位。
Install the coolant bottle cap. | 安装冷却液罐盖。
Replace seal washers for supermanifold to compressor AC line assembly on supermanifold side Note 2x seal washers, Lube seal washers with ND-11 oil | 更换超级歧管至压缩机空调管路总成上超级歧管一侧的密封垫圈 注 2 个密封垫圈；用 ND-11 油润滑密封垫圈
Fully lower the vehicle. See Raise Vehicle - 2 Post Lift . | 完全降下车辆。请参阅 升起车辆 - 双柱举升机 。
Allow the routine to complete, and then click "X" at the top right corner of the window. | 等待例程完成，然后点击窗口右上角的“X”。
Release the clip that attaches the electrical harness to the suction liquid line. | 松开将电气线束固定到吸液管的夹子。
Release the clip and disconnect the powertrain pump-sill connector hose from the rear right of the superbottle. | 松开夹子并从超级瓶右后侧断开动力总成泵至门槛连接器软管。
Install screw at front of the coolant bottle securing the coolant bottle to Supermanifold Note 1x screw, T25, 5 Nm | 安装位于冷却液罐前部，用于将冷却液罐固定到超级歧管的螺钉 注 1 个螺钉，T25，5 Nm
Connect the powertrain return hose to the female fitting. CAUTION Perform a push-pull test to verify that the hose is fully seated. | 将动力总成回流软管连接到内螺纹接头。 警告 执行推拉测试，以确认软管已完全就位。
Install supermanifold to compressor AC line assembly onto Supermanifold Note 1x bolt, 13mm, 22 Nm, Hand start bolt to prevent stripped threads | 将超级歧管至压缩机空调管路总成安装到超级歧管上 注 1 个螺栓，13 毫米，22 Nm；用手预拧螺栓以防螺纹磨损
Position a fluid catcher underneath the front of the vehicle. | 在车辆前部下方放置一个液体收集器。
Position the thermal sub harness assembly away from the supermanifold. | 将温度系统辅线束总成与超级歧管分开放置。
Release the clip that attaches the suction/liquid lines to the superbottle. | 松开将吸入/液体管固定到超级瓶的夹子。
Install thermal sub assembly harness clip to bottom left of coolant bottle Note 1x fir tree clip | 将温度系统次总成线束夹安装到冷却液罐底部左侧 注 1 个枞树夹
Install the lower clips (x3) that attach the lower rear edge of the RH wheel arch liner to the body. | 安装将 RH 轮拱内衬底部后边缘固定到车身的下部夹子 (x3)。
Install the radiator inlet hose to the Supermanifold Note 1x spring clip, Perform push-pull-push test to make sure hose is fully seated | 将散热器入口软管安装到超级歧管 注 1 个弹簧夹；执行推拉推测试以确保软管完全就位
Disconnect the coolant reservoir level sensor connector, and then remove the clip that secures the harness on top of the coolant reservoir. | 断开冷却液储液罐液位传感器连接器，然后拆下固定冷却液储液罐顶部线束的夹子。
Remove and discard the check valve cabin condenser snap ring from the supermanifold. | 从超级歧管上拆下座舱冷凝器止回阀卡环并将其弃用。
Disconnect the electrical harness from the chiller and EXV assembly connector. | 断开电气线束与冷却器和 EXV 总成连接器的连接。
Release the clip that attaches the electrical harness to the RH side of the superbottle. | 松开将电气线束固定到超级瓶 RH 侧的夹子。
Install thermal sub assembly harness clip to RH side of coolant bottle Note 1x fir tree clip | 将温度系统次总成线束夹安装到冷却液罐 RH 侧 注 1 个枞树夹
Install the radiator outlet hose to the Supermanifold Note 1x spring clip, Perform push-pull-push test to make sure hose is fully seated | 将散热器出口软管安装到超级歧管 注 1 个弹簧夹；执行推拉推测试以确保软管完全就位
Disconnect the sensor for the chiller to battery hose and the sensor for the PT supply hose. | 断开冷却器至电池软管传感器以及 PT 供给软管传感器。
Install the supermanifold to HVAC A/C line. See A/C Line - Supermanifold to HVAC . | 安装超级歧管至暖通空调管路。请参阅 空调管路 - 超级歧管至暖通空调 。
Remove the check valve cabin condenser from the supermanifold. CAUTION If the check valve separates from the aluminum cap during removal, DO NOT use metal tools. Metal tools may scrape the supermanifold housing causing internal damage. Use fingers or wrap electrical tape around a 90 degree pick instead. | 从超级歧管上拆下座舱冷凝器止回阀。 警告 如果拆卸期间止回阀与铝盖分离，请勿使用金属工具。金属工具可能会刮伤超级歧管外壳，从而导致内部损坏。请用手指或在 90 度起子上缠绕电工胶带。
Disconnect the electrical harness from the low pressure transducer connector. | 断开电气线束与低压传感器连接器的连接。
Connect the chiller to battery hose to the Supermanifold Note 1x spring clip, Perform push-pull-push test to make sure hose is fully seated | 将冷却器至电池软管连接到超级歧管 注 1 个弹簧夹；执行推拉推测试以确保软管完全就位
Install the powertrain bypass hose to the Supermanifold Note 1x spring clip, Perform push-pull-push test to make sure hose is fully seated | 将动力总成旁路软管安装到超级歧管 注 1 个弹簧夹；执行推拉推测试以确保软管完全就位
Disconnect the chiller to battery hose and the powertrain supply hose from the supermanifold. | 从超级歧管上断开冷却器至电池软管和动力总成供给软管。
Begin the vacuum leak test and then return to this procedure. See Vacuum Leak Test and Oil Injection (Heat Pump Model 3) . | 开始真空泄漏测试，然后返回至本程序。请参阅 真空泄漏测试和注油（加热泵款 Model 3） 。
Use ND-11 oil to lubricate the O-rings on the check valve cabin condenser, and then install it into the supermanifold. | 使用 ND-11 油润滑座舱冷凝器止回阀上的 O 型环，然后将其安装到超级歧管中。
Remove the bolt that attaches the suction/liquid line bracket to the shock tower brace, and then separate the bracket from the brace. | 拆下将吸入/液体管支架固定到减震塔支架的螺栓，然后将二者分离。
Release the clip and disconnect the battery return hose from the rear left of the superbottle. Tip: Tilt the superbottle toward the front of the vehicle for better access. | 松开夹子并从超级瓶左后侧断开电池回流软管。 提示： 将超级瓶朝车辆前部倾斜，以便更好地检修。
Connect the sensor for the powertrain supply hose Note 1x locking connector, Engage locking tab, Harness and coolant hose are color coded, Match harness color to coolant hose color | 连接动力总成供液软管的传感器 注 1 个锁定连接器，接合锁片，线束和冷却液软管均标有颜色，请对线束颜色与冷却液软管颜色进行匹配
Install the fresh intake duct. See Duct - Fresh Intake . | 安装新鲜空气进气槽。请参阅 风管 - 新鲜空气进气 。
Remove coolant drain container from underneath vehicle | 取走车辆下方的冷却液排放容器
Remove the thermal sub assembly harness clips on the RH side and bottom left of the coolant reservoir. | 拆下冷却液储液罐 RH 侧和底部左侧的温度系统次总成线束夹。
Install the coolant bottle. See Coolant Bottle . | 安装冷却液罐。请参阅 冷却液罐 。
Install a new check valve cabin condenser snap ring into the supermanifold. Note Verify the snap ring is properly seated inside the groove on the supermanifold. | 向超级歧管中安装一个新的座舱冷凝器止回阀卡环。 注 确认卡环已正确置于超级歧管上的凹槽内部。
Remove the bolt that attaches the suction/liquid line to the chiller and EXV assembly, and then remove the line from the chiller and EXV assembly. | 松开将吸入/液体管固定到冷却器与 EXV 总成的夹子，然后从冷却器与 EXV 总成上拆下该管路。
Connect the sensor for the chiller to battery hose Note 1x locking connector, Engage locking tab, Harness and coolant hose are color coded, Match harness color to coolant hose color | 连接冷却器至电池软管的传感器 注 1 个锁定连接器，接合锁片，线束和冷却液软管均标有颜色，请对线束颜色与冷却液软管颜色进行匹配
Visually inspect liquid cooled condenser for a steel cable tie. Note If a steel cable tie is found on liquid cooled condenser then replace supermanifold, Refer to https://pds.teslamotors.com/pdsui/procedure/edit/5f6a338f3c22d62b9070ac1c, Do not reinstall a new cable tie as this could result in future leaks, If no cable tie is found then proceed with procedure | 目测液冷冷凝器上是否有钢质电缆扎带。 注 如果发现液冷冷凝器上有钢质电缆扎带，则更换超级歧管，请参阅 https://pds.teslamotors.com/pdsui/procedure/edit/5f6a338f3c22d62b9070ac1c，不要重新安装新电缆扎带，那样可能会导致日后发生泄漏，如果未发现电缆扎带，则继续本程序
Remove the screws at the rear and front of the coolant reservoir that secure the coolant reservoir to the supermanifold. | 拆下冷却液储液罐后部和前部用于将冷却液储液罐固定到超级歧管的螺钉。
Install the 12V battery. See 12V/LV Battery . Note Do not connect 12V power at this time. | 安装 12V 电池。请参阅 12V/低压电池 。 注 此时请勿连接 12V 电源。
Remove and discard the o-rings from the suction/liquid line fitting. | 拆下并弃用吸入/液体管接头上的 O 型环。
Release the clip that attaches the electrical harness to the lower LH side of the superbottle. Tip: Lift the superbottle for better access. | 松开将电气线束固定到超级瓶下部 LH 侧的夹子。 提示： 提起超级瓶以便更好地检修。
Install the retaining clip securing the level sensor pigtail to the coolant bottle Note 1x fir tree clip | 安装将液位传感器引线固定到冷却液罐的固定夹 注 1 个枞树夹
Clean excess coolant from area | 清洁所在区域的多余冷却液
Remove fasteners securing liquid cooled condenser to Supermanifold Note 4x bolts, 8mm, 8 Nm | 拆下将液冷冷凝器固定到超级歧管的紧固件 注 4 个螺栓，8 毫米，8 Nm
Remove the coolant reservoir from the supermanifold. | 从超级歧管上拆下冷却液储液罐。
Disconnect the electrical harness from the 5-way valve actuator connector. Tip: Lift the superbottle for better access. Warning Make sure that the refrigerant has fully recovered before continuing this procedure. | 断开电气线束与五通阀执行机构连接器的连接。 提示： 提起超级瓶以便更好地检修。 警告 继续此程序前，确保制冷剂已完全回收。
Connect the coolant bottle level sensor connector Note 1x locking connector, Engage locking tab | 连接冷却液罐液位传感器连接器 注 1 个锁定连接器；接合锁片
Position the front aero shield to vehicle and install nuts Note 2x nuts, 15mm, 5 Nm | 将前流线型护板放置到车辆上，然后安装螺母 注 2 个螺母，15 毫米，5 Nm
Slightly release top end of liquid cooled condenser to allow any excess coolant to drain Note Slightly pull top of liquid cooled condenser away from supermanifold, Allow any excess coolant to drain, Leave AC ports of liquid cooled condenser intact to supermanifold to avoid any cross contamination | 稍微松开液冷冷凝器的顶端，排出多余的冷却液 注 将液冷冷凝器顶部从超级歧管上稍微拉开一些，排出多余的冷却液，保持与超级歧管连接的液冷冷凝器空调端口完好，以避免交叉污染
Disconnect the HV battery return hose from the supermanifold. | 断开高压电池回路软管与超级歧管的连接。
Install the front aero shield. See Panel - Aero Shield - Front . | 安装前流线型护板。请参阅 面板 - 流线型护板 - 前 。
Release the clip that attaches the electrical harness to the superbottle. | 松开将电气线束固定到超级瓶的夹子。
Install 12V battery into vehicle | 将 12V 电池安装到车辆中
Apply Loctite 222 onto front aero shield bolts and install outer fasteners to front aero shield Note 7x bolts, 10mm, 5 Nm | 向前流线型护板螺栓上涂抹 Loctite 222，然后将外侧紧固件安装到前流线型护板上 注 7 个螺栓，10 毫米，5 Nm
Remove liquid cooled condenser from Supermanifold | 从超级歧管上拆下液冷冷凝器
Remove the clips (x2) that secure the coolant hose to the A/C compressor bracket. | 拆下将冷却液软管固定到空调压缩机支架的夹子 (x2)。
Fill the coolant level to the "Max" line. | 将冷却液加注至“Max”刻度线处。
Remove the bolt that attaches the superbottle to the shock tower brace. | 拆下将超级瓶固定到减震塔支架的螺栓。
Position battery tie down strap onto the battery Note Hook the upper tie down strap into the rear tie down hook strap and position for installation | 将电池系紧带放置到电池上 注 将上部系紧带挂到后部系紧带挂钩中并放置到位以便于安装
Slide the intermediate shaft down onto the steering gear, and then install the bolt that attaches the intermediate shaft to the steering gear. 18 Nm (13.3 ft-lbs) Figure 23. Heat Pump Model 3 Figure 24. Model 3 | 将中间轴向下滑到转向机构上，然后安装将中间轴固定到转向机构的螺栓。 18 Nm (13.3 ft-lbs) 图 23. 加热泵款 Model 3 图 24. Model 3
Remove liquid cooled condenser outlet gasket from Supermanifold Note 1x gasket, Discard after removal | 从超级歧管上拆下液冷冷凝器出口垫片 注 1 个垫片，拆下后弃用
Remove the HV battery return hose from the vehicle. | 拆下高压电池回路软管与车辆的连接。
When the vacuum leak test is complete, inject the appropriate amount of oil back into the A/C system. See Vacuum Leak Test and Oil Injection (Heat Pump Model 3) . | 真空泄漏测试完成后，将适量机油回注空调系统。请参阅 真空泄漏测试和注油（加热泵款 Model 3） 。
Remove the nuts that attach the superbottle to the shock tower brace, and then remove the superbottle from the vehicle. | 拆下将超级瓶固定到减震塔支架的螺母，然后从车上拆下超级瓶。
Remove the superbottle from the vehicle. | 从车上拆下超级瓶。
Install bolt securing upper tie down strap to the AC compressor bracket Note 1x nut, 10mm, 5 Nm | 安装将上部系紧带固定到空调压缩机支架的螺栓 注 1 个螺母，10 毫米，5 Nm
Reconnect AC hoses to vehicle | 将空调软管重新连接到车辆
Install 3 male plugs into the coolant ports at the front of the Supermanifold Note 3x plugs, This will avoid any cross contamination | 向超级歧管前部的冷却液端口中安装 3 个内螺纹接头 注 3 个接头；这可以避免任何交叉污染
Remove liquid cooled condenser inlet gasket from Supermanifold Note 1x gasket, Discard after removal | 从超级歧管上拆下液冷冷凝器入口垫片 注 1 个垫片，拆下后弃用
Install the new HV battery return hose in position for installation. Note Install the HV battery return hose from the RH side of vehicle and feed it towards LH side of vehicle and down into wheel liner area. CAUTION Do not bend or force the hose during installation. Slowly rotate the hose as required. | 将新的高压电池回路软管安放到位，以便于安装。 注 安装车辆 RH 侧的高压电池回路软管，将其朝车辆 LH 侧方向向下送入车轮内衬区域。 警告 安装期间，请勿弯曲或用力拉动软管。根据需要慢慢转动软管。
Install the superbottle to the shock tower brace, and then install the nuts that attach the superbottle to the shock tower brace. 8 Nm (5.9 ft-lbs) | 将超级瓶安装到减震塔支架，然后安装将超级瓶固定到减震塔支架的螺母。 8 Nm (5.9 ft-lbs)
Release the clip that attaches the front drive unit heat exchanger-superbottle hose to the superbottle. | 松开将前驱动单元热交换器至超级瓶软管固定到超级瓶的夹子。
Install vent tube hose in 12V battery | 在 12V 电池中安装通风软管
Perform AC vacuum test Note Touch time only, 2 minute leak test, 15 minute vacuum | 执行空调真空测试 注 仅限维修时间，2 分钟泄漏测试，15 分钟真空
Install liquid cooled condenser inlet gasket to Supermanifold Note 1x gasket, Install new gasket | 将液冷冷凝器入口垫片安装到超级歧管上 注 1 个垫片，安装新垫片
Install the clips that secure the coolant hose to the A/C compressor bracket. | 安装将冷却液软管固定到空调压缩机支架的夹子。
Install the bolt that attaches the superbottle to the shock tower brace. 8 Nm (5.9 ft-lbs) | 安装将超级瓶固定到减震塔支架的螺栓。 8 Nm (5.9 ft-lbs)
Release the clip and disconnect the front drive unit heat exchanger-superbottle hose from the superbottle. | 松开夹子并从超级瓶上断开前驱动单元热交换器至超级瓶软管。
Install positive terminal and terminal cover Note 1x nut, 10mm, 6 Nm, 2x clips | 安装正极端子和端子盖板 注 1 个螺母，10 毫米，6 Nm，2 个夹子
Fill container with at least 15L of coolant | 向容器中加注至少 15 升冷却液
Install liquid cooled condenser outlet gasket to Supermanifold Note 1x gasket, Install new gasket | 将液冷冷凝器出口垫片安装到超级歧管上 注 1 个垫片，安装新垫片
Install the battery vent tube to the battery bracket. | 将电池通风管安装到电池支架上。
Fasten the clip that attaches the electrical harness to the superbottle. | 紧固将电气线束固定到超级瓶的夹子。
Connect the front drive unit heat exchanger-superbottle hose to the superbottle, and then install the clip. | 将前驱动单元热交换器至超级瓶软管连接到超级瓶，然后安装夹子。
Place filled coolant container into front storage area | 将注满冷却液的容器放入前部储物区域
Install liquid cooled condenser onto Supermanifold and hand tighten fasteners Note Lubricate o-rings with ND-11 oil, Ensure condenser is fully seated on Supermanifold before installing fasteners, Torque at later step | 将液冷冷凝器安装到超级歧管上，然后用手拧紧紧固件 注 使用 ND-11 油润滑 O 型环，确认冷却器已完全置于超级歧管上，然后安装紧固件，在后续步骤中拧紧
Install the rear battery tie down strap. | 安装后部电池系紧带。
Install the clip that attaches the suction/liquid lines to the superbottle. | 安装将吸入/液体管固定到超级瓶的夹子。
Install the clip that attaches the front drive unit heat exchanger-superbottle hose to the superbottle. | 安装将前驱动单元热交换器至超级瓶软管固定到超级瓶的夹子。
Place coolant refill hose inside filled coolant container and make sure end is fully submerged | 将冷却液再充注软管放入注满冷却液的容器中，确保末端完全浸入
Disconnect powertrain supply hose from supermanifold Note 1x spring clip | 从超级歧管上断开动力总成供液软管 注 1 个弹簧夹
Torque fasteners securing liquid cooled condenser to Supermanifold Note 4x bolts, 8mm, 8 Nm, Torque liquid cooled condenser in following sequence LCC mount 1, LCC mount 3, LCC mount 2, LCC mount 4 | 拧紧将液冷冷凝器固定到超级歧管的紧固件 注 4 个螺栓，8 毫米，8 Nm，按以下顺序拧紧液冷冷凝器：LCC 支座 1，LCC 支座 3，LCC 支座 2，LCC 支座 4
Connect the HV battery return hose to the supermanifold. | 将高压电池回路软管连接到超级歧管。
Install new o-rings onto the suction/liquid line fitting, install the suction/liquid line fitting into the chiller and EXV assembly, and then install the bolt that attaches the suction/liquid line to the chiller and EXV assembly. 5.5 Nm (4.1 ft-lbs) | 向吸入/液体管接头上安装新 O 型环，将吸入/液体管接头安装到冷却器与 EXV 总成中，然后安装将吸入/液体管固定到冷却器与 EXV 总成的螺栓。 5.5 Nm (4.1 ft-lbs)
Position the superbottle in the vehicle. | 将超级瓶置于车辆中。
Install vacuum refill cap onto coolant bottle assembly | 将真空再充注盖安装到冷却液罐总成上
Disconnect the HV battery return hose from the Supermanifold Note 1x spring clip | 断开高压电池回流软管与超级歧管的连接 注 1 个弹簧夹
Install the bolts (x2) (torque 9Nm) that attach the 12V battery bracket beam to the body. | 安装将 12V 电池支架横梁固定到车身的螺栓 (x2)（扭矩 9Nm）。
After installing the assembly, refill the refrigerant. See A/C Refrigerant (Recovery and Recharge) . Note Perform installation of components removed concurrently with refrigerant refill. | 安装完总成后，再充注制冷剂。请参阅 空调制冷剂回收和加注 。 注 再充注制冷剂的同时安装拆下的组件。
Connect the electrical harness to the 5-way valve actuator connector. | 将电气线束连接到五通阀执行机构连接器。
Close air inlet and coolant refill valves | 关闭进气口和冷却液再充注阀
Install 3 male plugs into the coolant ports at the rear of the Supermanifold Note 3x plugs, This will avoid any cross contamination | 向超级歧管后部的冷却液端口中安装 3 个内螺纹接头 注 3 个接头；这可以避免任何交叉污染
In Toolbox 3, click the Actions/Autodiag tab, type ‘Purge' into the search field, click Coolant Air Purge , click Run , and then allow the routine to complete. | 在 Toolbox 3 中，点击 Actions/Autodiag 选项卡，在搜索字段中输入“Purge”，点击 Coolant Air Purge ，点击 Run ，然后等待例程完成。
Install coolant reservoir to supermanifold. Note Lubricate coolant reservoir O-ring with silionce lubricant and verify that the O-ring is properly seated on the collant reservoir outlet pipe. | 将冷却液储液罐安装到超级歧管上。 注 用硅润滑剂润滑冷却液储液罐 O 型环，然后确认 O 型环已正确就位于冷却液储液罐出口管上。
Remove the superbottle. See Superbottle (Dual Motor) . | 拆下超级瓶。请参阅 超级瓶（双电机） 。
Install the suction/liquid line bracket onto the shock tower brace, and then install the bolt that attaches the bracket to the brace. 5.5 Nm (4.1 ft-lbs) | 将吸入/液体管支架安装到减震塔支架上，然后安装将吸入/液体管支架固定到减震塔支架的螺栓。 5.5 Nm (4.1 ft-lbs)
Install the clip that attaches the electrical harness to the lower LH side of the superbottle. | 安装将电气线束固定到超级瓶下部 LH 侧的夹子。
Install vacuum refill hose into refill cap on coolant bottle Note Perform push-pull-push test to verify hose is fully installed | 将真空再充注软管安装到冷却液罐上的再充注盖中 注 执行推拉推测试以验证软管已完全安装好
Disconnect thermal sub assembly connector from front controller Note 1x connector, Engage locking tab and release connector lever towards LH side of vehicle | 断开温度系统次总成连接器与前部控制器的连接 注 1 个连接器；接合锁片并朝车辆 LH 侧松开连接器杆
Install the screws (torque 5 Nm) at the rear and front of the coolant reservoir that secure the coolant reservoir to the supermanifold. | 安装冷却液储液罐后部和前部用于将冷却液储液罐固定到超级歧管的螺钉（扭矩 5 Nm）。
Connect the electrical harness to the low pressure transducer connector. | 将电气线束连接到低压传感器连接器。
Install the clip that attaches the battery return hose to the superbottle. | 安装将电池回流软管固定到超级瓶的夹子。
Fill coolant to the proper level Note Ensure that the fluid level filled to the Max line | 将冷却液充注至适当液位 注 确保液位充注至 Max 线处
Place end of overflow hose into empty container | 将溢流软管的末端放入空容器中
Remove clip securing thermal sub assembly harness to front harness guide cover Note 1x clip | 拆下将温度系统次总成线束固定到前部线束导件盖的夹子 注 1 个夹子
If 12V power has been reconnected, verify on the vehicle touchscreen that the system is in Fill/Drain mode. If the vehicle is not in Fill/Drain mode, activate Fill/Drain mode and verify that the green status indicator is present. Note The status indicator will be red if the mode is inactive. | 如果重新连接了 12V 电源，请在车辆触摸屏上确认系统处于充注/排放模式。如果车辆未处于充注/排放模式，请激活充注/排放模式并确认绿色状态指示灯点亮。 注 如果此模式未激活，状态指示灯将显示为红色。
Use Toolbox 3 to set the cooling system to fill mode. | 使用 Toolbox 3 将冷却系统设为充注模式。
Move both front seats forward. | 将两个前排座椅向前移动。
Install the thermal sub assembly harness clips on the RH side and bottom left side of the coolant reservoir. | 安装冷却液储液罐 RH 侧和底部左侧的温度系统次总成线束夹。
Connect the electrical harness to the chiller and EXV assembly connector. | 将电气线束连接到冷却器与 EXV 总成连接器。
Connect the battery return hose to the superbottle, and then install the clip. | 将电池回流软管连接到超级瓶，然后安装夹子。
Connect first responder loop Note 1x connector, Engage locking tab | 连接紧急响应回路 注 1 个连接器；接合锁片
Connect shop air supply to vacuum tool Note Minimum pressure 5.5 bar (80 psi) | 将车间用供气装置连接到真空工具 注 最小压力 5.5 巴 (80 psi)
Remove retaining clip securing AC compressor logic harness to AC compressor HV harness bracket Note 1x fir tree clip | 拆下将空调压缩机逻辑线束固定到空调压缩机高压线束支架的夹子 注 1 个枞树夹
Remove the cap from the coolant bottle. | 取下冷却液罐的盖。
Navigate to "CFG" tab on "Vitals" page in Garage, and then check the coolant pump GTW configuration. Perform one of the following: If the gateway configuration is DUAL or DUAL_SAN_P4, change the configuration to DUAL_MIX. CAUTION This is critical because the Coolant Pump Identification will apply to this new configuration. If the gateway configuration is already DUAL_MIX, skip to step 5. | 在 Garage 中，导航到“Vitals”页面上的“CFG”选项卡，然后检查冷却液泵网关配置。执行以下操作之一： 如果网关配置为 DUAL 或 DUAL_SAN_P4，请将其改为 DUAL_MIX。 警告 这一点十分重要，因为冷却液泵识别功能会识别此新配置。 如果网关配置已经是 DUAL_MIX，则跳至第 5 步。
Connect the chiller to battery hose and the powertrain supply hose to the supermanifold. | 将冷却器至电池软管和动力总成供给软管连接到超级歧管。
Open air inlet valve for 10 seconds to create a vacuum, then fully close valve Note Gauge stabilizes to approximately (-27 to -24 inHg or -70 to -60 cmHg) | 将进气阀打开 10 秒钟以形成真空，然后关紧阀门 注 真空表大体上趋于稳定（-27 到 -24 inHg 或 -70 到 -60 cmHg）
Disconnect AC compressor logic connector Note 1x locking electrical connector, Do not push down on red tab, pull to disengage lock, pull again to release connector | 断开空调压缩机逻辑连接器 注 1 个锁定电气连接器；切勿向下按红色锁片，拉动以使锁脱离，再次拉动松开连接器
Place an empty coolant container in the front underhood storage. | 将空的冷却液容器放在前备箱储物单元中。
Remove the coolant reservoir cap from the superbottle. | 从超级瓶上拆下冷却液储液罐盖。
If equipped, remove the RH front wheel center cap. See Cap - Wheel . | 如果配有 RH 前轮轮毂盖，则将其拆下。请参阅 盖 - 轮毂 。
Close the LH front door and raise the LH front window. | 关闭 LH 前车门，然后升起 LH 前车窗。
Position a coolant drain container under the front of the vehicle. | 在车辆前部下方放置一个冷却液排放容器。
Set a container having at least 15 L of coolant in front underhood storage. | 将盛有至少 15L 冷却液的容器置于前备箱储物单元中。
Fill coolant to the proper level. | 将冷却液充注至适当液位。
Loosen the RH front wheel lug nuts. | 松开 RH 前轮毂螺母。
Disconnect the vent tube hose from the LH side of the battery and release the vent tube hose clip from the battery bracket. | 从电池 LH 侧断开通风软管，然后松开电池支架上的通风软管夹。
Place the vacuum refill tool coolant refill hose inside the filled coolant container and make sure the end of the hose is fully submerged in the coolant. | 将真空再充注工具的冷却液再充注软管插入装满的冷却液容器内，并确保软管末端完全浸入冷却液中。
Use Toolbox 3 to run the coolant purge routine. | 使用 Toolbox 3 运行冷却液清除例程。
If the vehicle is equipped with dual motors, perform these steps. Otherwise, go to step 6 . Install a foldable funnel underneath the front drive unit heat exchanger. Note Make sure the foldable funnel covers the front drive unit 12V connector, steering rack, and is positioned to catch fluid from the heat exchanger coolant outlet. Release the clip and disconnect the front drive unit heat exchanger to superbottle hose from the heat exchanger coolant outlet, and then drain the coolant into the coolant drain container. Install plugs into the front drive unit heat exchanger to superbottle hose and the heat exchanger coolant outlet. | 如果车辆装配了双电机，请执行以下操作步骤：否则，请转到第 6 步。 在前驱动单元热交换器下方安装一个可折叠的漏斗。 注 确保可折叠的漏斗盖住前驱动单元 12V 连接器、转向齿条，并且其所处位置适合接收从热交换器冷却液出口流出的液体。 松开夹子并从热交换器冷却液出口处断开前驱动单元热交换器到超级瓶的软管，然后将冷却液排入冷却液排放容器中。 用塞子塞住前驱动单元热交换器到超级瓶的软管，以及热交换器冷却液出口。
Remove the 12V/LV battery from the vehicle. See 12V/LV Battery . | 从车上拆下 12V/低压电池。请参阅 12V/低压电池 。
Raise the vehicle. See Raise Vehicle - 2 Post Lift . | 升高车辆。请参阅 升起车辆 - 双柱举升机 。
Disconnect the coolant temperature sensor connector from the chiller to car computer and HV battery supply manifold hose. | 从冷却器至车载电脑和高压电池电源歧管软管上断开冷却液温度传感器连接器。
Attach the vacuum refill cap to the coolant bottle. | 将真空再充注盖连接到冷却液罐上。
Use Toolbox 3 to run the thermal system test. | 使用 Toolbox 3 运行温度系统测试。
Release the push clips that attach the lower rear edge of the LH and RH wheel liners to the vehicle for access to the coolant hose. Figure 1. LH side shown, RH similar | 松开将 LH 和 RH 轮拱内衬的后下方边缘固定到车辆的卡扣，以便检修冷却液软管。 图 1. LH 如图所示，RH 类似
Release the clip that attaches the 12V battery vent hose to the chiller to car computer and HV battery supply manifold hose. | 松开将 12V 电池通风软管固定到冷却器至车载电脑和高压电池电源歧管软管的夹子。
Make sure that coolant refill valve and air inlet valve on the vacuum refill tool are both closed. | 确保真空再充注工具的冷却液再充注阀和进气口阀都处于关闭状态。
Install the coolant reservoir cap onto the superbottle. | 将冷却液储液罐盖安装到超级瓶上。
Pull the LH and RH wheel liners back, and then attach the liners to the subframe with bungee straps. | 向后拉 LH 和 RH 轮拱内衬，然后用弹力带将该内衬固定到副框架。
Remove the cap from the super/coolant bottle. Figure 1. Model 3 (non-heat pump) with superbottle; other components removed for clarity Figure 2. Model Y with coolant bottle; Model 3 (heat pump) similar. Other components removed for clarity | 取下 超级/冷却液 瓶的盖。 图 1. 配备超级瓶的 Model 3（非加热泵款）；为清晰起见，已拆下其他组件 图 2. 配备冷却液瓶的 Model Y；Model 3（加热泵款）与之类似。为清晰起见，已拆下其他组件
Lower the vehicle to a comfortable working height, and then set the lift onto locks. | 将车辆下降到舒适的作业高度，然后将举升机置于锁止位。
Partially lower the vehicle, and then remove the RH front wheel. See Wheel (Remove and Install) . | 部分降下车辆，然后拆下 RH 前车轮。请参阅 轮毂（拆卸和安装） 。
Release the clip that attaches the electrical harness to the chiller to car computer and HV battery supply manifold hose. | 松开将电气线束固定到冷却器至车载电脑和高压电池电源歧管软管的夹子。
Place an absorbent towel under the car computer coolant connections, as shown. | 如图所示，在车载电脑冷却液接口下方放一块吸水毛巾。
Install the vacuum refill hose into the refill cap on the coolant bottle. Note Perform a push-pull test to verify that the hose is fully installed. | 将真空再充注软管安装到冷却液罐上的再充注盖中。 注 执行推拉测试，以确认软管已完全安装就位。
Position the coolant drain container underneath the RH front side of the HV battery. | 在高压电池 RH 前侧的下方放置冷却液排放容器。
Add coolant to the super/coolant bottle, so that the liquid level is between the NOM and MAX lines. | 向 超级/冷却液 瓶中添加冷却液，使液位介于 NOM 与 MAX 线之间。
Remove and discard the bolts that attach the powertrain coolant pump to the superbottle, and then remove the pump from the superbottle. | 拆下并弃用将动力总成冷却液泵固定到超级瓶的螺栓，然后从超级瓶上拆下该泵。
Put a coolant drain underneath the front drive unit. | 在前驱动单元下方放一个冷却液排放容器。
Remove the RH front wheel arch liner. See Wheel Arch Liner - Front - LH . | 拆下 RH 前轮拱内衬。请参阅 轮拱内衬 - 前 - LH 。
Release the clip that connects the LH car computer coolant hose to the car computer coolant port, and then disconnect the hose. | 松开将 LH 车载电脑冷却液软管连接到车载电脑冷却液端口的夹子，然后断开该软管。
Place the end of the overflow hose of the vacuum refill tool into the empty container. | 将真空再充注工具的溢流软管末端放入空容器中。
Release the spring clip to disconnect the powertrain return hose at the RH side of the vehicle, and then plug the female side of the hose. | 松开弹簧夹以断开车辆 RH 侧的动力总成回流软管，然后用塞子塞住该软管的凹进侧。
Type"vcfront" into the search field. | 向搜索字段中输入“vcfront”。
Remove and discard any o-rings or debris in the superbottle where the coolant pump will install. | 拆下并弃用要安装冷却液泵的超级瓶中的 O 型环或碎屑。
Put a foldable funnel under the front drive unit inverter-heat exchanger hose at the heat exchanger coolant coupling side. Note Prevent the spill of coolant on the 12V connection to the front drive unit oil pump, the RH half shaft and the steering rack. | 在热交换器冷却液接头侧的前驱动单元逆变器至热交换器软管下方放置一个可折叠漏斗。 注 防止冷却液溅到前驱动单元油泵、RH 半轴和转向齿条的 12V 连接上。
Fully raise the vehicle, and then position a coolant drain container underneath the RH front side of the HV battery. | 完全升起车辆，然后在高压电池 RH 前侧的下方放置一个冷却液排放容器。
Release the clip that connects the RH car computer coolant hose to the car computer coolant port, and then disconnect the hose. | 松开将 RH 车载电脑冷却液软管连接到车载电脑冷却液端口的夹子，然后断开该软管。
Connect the supply air line to the vacuum refill tool and make sure the minimum pressure is 5.5 bar (80 psi). | 将供气管路与真空再充注工具相连，确保最低压力为 5.5 bar (80 psi)。
Attach a powertrain drain fitting adapter to the male side of the powertrain return hose, and then attach a hose extension to the adapter. | 将一个动力总成排放接头适配器固定到回流软管的凸出侧，然后将一个软管加长件固定到该适配器。
Click the play button next to "TEST-RESET_VCFRONT", and then select Run. | 点击“TEST-RESET_VCFRONT”旁边的 play 按钮，然后选择“Run”。
Make sure that new o-rings are installed onto the new coolant pump. | 确保新 O 型环安装到新冷却液泵上。
Release the clip that attaches the front drive unit inverter-heat exchanger hose to the heat exchanger coolant coupling, and then disconnect the hose. Note Allow the coolant to drain. | 松开将前驱动单元逆变器至热交换器软管固定到热交换器冷却液接头的夹子，然后断开此软管。 注 让冷却液排出。
Release the clip to separate the front drive unit inverter coolant inlet hose, and then drain the coolant into the coolant drain container. | 松开夹子以分开前驱动单元逆变器冷却液入口软管，然后将冷却液排入冷却液排放容器。
Open the air inlet valve and allow the tool to evacuate the cooling system for 10 seconds, and then fully close the valve. Note The vacuum should stabilize at approximately -27 to -24 inHg or -70 to -60 cmHg. | 打开进气口阀，等待此工具排空冷却系统 10 秒，然后彻底关闭此阀。 注 真空应稳定在大约 -27 到 -24 inHg 或 -70 到 -60 cmHg。
Attach the hose extension to the coolant cart drain hose. | 将软管加长件固定到冷却液车排放软管。
Lubricate the o-rings with Silaramic lubricant. | 用 Silaramic 润滑剂润滑 O 型环。
Install plugs to the open front drive unit inverter-heat exchanger hose and the heat exchanger coolant coupling. | 用塞子塞住处于打开状态的前驱动单元逆变器-热交换器软管，以及热交换器冷却液接头。
Plug the female side of the front drive unit inverter coolant inlet hose. | 塞住前驱动单元逆变器冷却液入口软管的凹进侧。
Install the car computer coolant plug. | 安装车载电脑冷却液塞。
D isconnect the electrical harness from the HV battery coolant pump connector. | 断开 高压电池冷却液泵连接器的电气线束连接。
Remove and discard the bolts that attach the HV battery coolant pump to the superbottle , and then remove the pump from the superbottle . | 拆下 并弃用 将高压电池冷却液泵固定到 超级瓶 的螺栓，然后从 超级瓶 上拆下该泵。
Remove and discard any o-rings or debris in the superbottle where the coolant pump will install. | 拆下并弃用要安装冷却液泵的 超级瓶 中的 O 型环或碎屑。
Connect the electrical harness to the power train coolant pump connector. | 将电气线束连接到动力总成冷却液泵连接器。
Connect the electrical harness to the superbottle level sensor connector. | 将电气线束连接到超级瓶液位传感器连接器。
Connect the sensor for the chiller to battery hose and the sensor for the PT supply hose. | 连接冷却器至电池软管传感器以及 PT 供给软管传感器。
Fasten the clip that attaches the electrical harness to the liquid suction line. | 紧固将电气线束固定到吸液管的夹子。
Install the clip that attaches the electrical harness to the RH side of the superbottle. | 安装将电气线束固定到超级瓶 RH 侧的夹子。
Slowly open the coolant refill valve to allow coolant to be drawn into the coolant refill hose, Close the valve when the hose is full of coolant Note This purges trapped air from the hose | 缓慢打开冷却液再充注阀，使冷却液排放到冷却液再充注软管中；软管中充满冷却液时，关闭再充注阀 注 这样可以排空软管中残留的空气
Overlap from AC refrigerant recovery | 与空调制冷剂回收重叠
Connect the coolant reservoir level sensor connector, and install the clip that secures the harness on top of the coolant reservoir. | 连接冷却液储液罐液位传感器连接器，然后安装固定冷却液储液罐顶部线束的夹子。
Connect the electrical harness to the HV battery coolant pump connector. | 将电气线束连接到高压电池冷却液泵连接器。
Monitor gauge for 30 seconds to verify a vacuum is maintained in the cooling system | 监控真空表 30 秒，以验证冷却系统保持真空状态
Position the shock tower brace assembly for installation. | 放置减震塔支架总成，以便安装。
Connect the radiator outlet hose to the front right of the superbottle, and then fasten the clip. | 将散热器出口软管连接到超级瓶右前侧，然后紧固夹子。
Connect the powertrain pump-sill connector hose to the superbottle, and then install the clip. | 将动力总成泵至门槛连接器软管连接到超级瓶，然后安装夹子。
Select "TEST-SELF_VCFRONT_X_FIVE-WAY-VALVE", click Run and allow routine to complete_ Note Select "X" at top right of window to close once complete | 选择“TEST-SELF_VCFRONT_X_FIVE-WAY-VALVE”，点击“Run”，然后等待例程完成_ 注 完成后，选择窗口右上角的“X”关闭
Reopen the air inlet valve for 3 minutes to continue evacuating cooling system, then close valve | 将进气阀再打开 3 分钟以继续排空冷却系统，然后关闭该阀门
Remove supermanifold to compressor suction line from compressor Note 1x nut, 13mm, 22 Nm | 从压缩机上拆下超级歧管至压缩机吸气管路 注 1 个螺母，13 毫米，22 Nm
Install the LH and RH bolts that attach the shock tower brace to the body. 67 Nm (49.4 ft-lbs) 67 Nm (49.4 ft-lbs) | 安装将减震塔支架固定到车身的 LH 和 RH 螺栓。 67 Nm (49.4 ft-lbs) 67 Nm (49.4 ft-lbs)
Connect the radiator inlet hose to the front left of the superbottle, and then fasten the clip. | 将散热器入口软管连接到超级瓶左前侧，然后紧固夹子。
Connect the electrical harness to the powertrain pump-sill connector hose coolant temperature sensor. | 将电气线束连接到动力总成泵至门槛连接器软管冷却液温度传感器。
Select "Actions/Autodiag" tab and search for "Purge" | 选择“Actions/Autodiag”选项卡，然后搜索“Purge”
Slowly open the coolant refill valve to allow coolant to be drawn into the system Note Make sure end of coolant refill hose is fully submerged during entire process | 缓慢地打开冷却液再充注阀，使冷却液排入系统 注 在整个过程中，确保冷却液再充注软管的末端完全浸入
Remove supermanifold to compressor discharge line from compressor Note 1x nut, 13mm, 22 Nm | 从压缩机上拆下超级歧管至压缩机排放管路 注 1 个螺母，13 毫米，22 Nm
Install the LH and RH outer bolts that attach the shock tower brace to the body. 62 Nm (45.7 ft-lbs) | 安装将减震塔支架固定到车身的 LH 和 RH 外侧螺栓。 62 Nm (45.7 ft-lbs)
Connect the coolant hose from the chiller and EXV assembly, and then fasten the clip. | 连接冷却器与 EXV 总成的冷却液软管，然后紧固夹子。
Connect the electrical harness to the powertrain coolant pump connector. | 将电气线束连接到动力总成冷却液泵连接器。
Once the gauge reads zero, close the coolant refill valve | 一旦真空表读数为零，请关闭冷却液再充注阀
Install the 12V battery into the vehicle. See 12V/LV Battery . | 将 12V 电池安装到车内。请参阅 12V/低压电池 。
Install the battery vent hose to the chiller and EXV assembly hose, and then fasten the clip that attaches the battery vent hose to the chiller and EXV assembly hose. | 将电池通风软管安装到冷却器与 EXV 总成软管上，然后紧固将电池通风软管固定到冷却器与 EXV 总成软管的夹子。
Inspect coolant level and top off as necessary Note Ensure that the fluid level is at the Max line | 检查冷却液液位，必要时加满 注 确保液位处于 Max 线处
Disconnect shop air supply from coolant refill tool | 从冷却液再充注工具上断开车间用供气装置
Remove supermanifold to compressor AC line assembly from Supermanifold and remove out of vehicle | 从超级歧管上拆下超级歧管至压缩机空调管路总成，然后将其从车上拆下
Position the battery tie down strip onto the battery and install the bolt (torque 5 Nm) that secures the upper tie down strap to the A/C compressor bracket. | 将电池系紧带放到电池上，然后安装将上部系紧带固定到空调压缩机支架的螺栓（扭矩 5 Nm）。
Install the electrical harness to the chiller and EXV assembly hose, and then fasten the clip that attaches the electrical harness to the hose | 将电气线束安装到冷却器与 EXV 总成软管上，然后紧固将电气线束固定到该软管的夹子
Connect the coolant hose to the chiller and EXV assembly, and then install the clip. Note Perform a push-pull test on the hose to verify that the hose is fully attached. | 将冷却液软管连接到冷却器与 EXV 总成，然后安装夹子。 注 在软管上执行推拉测试，以确认软管已完全固定。
Install coolant bottle cap | 安装冷却液罐盖
Remove coolant refill hose from coolant container | 从冷却液容器上拆下冷却液再充注软管
Loosen nut securing supermanifold to HVAC AC line assembly to supermanifold Note 1x nut, 13mm, 27 Nm, Loosen nut but do not remove, Remove nut at later step | 松开将超级歧管至暖通空调管路总成固定到超级歧管的螺母 注 1 个螺母，13 毫米，27 Nm；松开螺母，但不要拆下，在后续步骤中拆下螺母
Remove fluid catcher from underneath the vehicle. | 取走车辆下方的液体收集器。
Connect the electrical harness to the chiller and EXV assembly hose coolant temperature sensor connector. | 将电气线束连接到冷却器与 EXV 总成软管冷却液温度传感器连接器。
Connect the electrical harness to the chiller and EXV assembly hose coolant temperature sensor. | 将电气线束连接到冷却器与 EXV 总成软管冷却液温度传感器。
Remove coolant overflow hose from coolant container | 从冷却液容器上拆下冷却液溢流软管
Remove bolts securing supermanifold to HVAC AC line assembly to HVAC assembly Note 2x bolts, 13mm, 22 Nm | 拆下将超级歧管至暖通空调管路总成固定到暖通空调总成的螺栓 注 2 个螺栓，13 毫米，22 Nm
Fully raise the vehicle. See Raise Vehicle - 2 Post Lift . | 完全升起车辆。请参阅 升起车辆 - 双柱举升机 。
Fasten the clip that attaches the electrical harness to the lower LH side of the superbottle. | 紧固将电气线束固定到超级瓶下部 LH 侧的夹子。
Connect the radiator outlet hose to the front right of the superbottle, and then install the clip. | 将散热器出口软管连接到超级瓶右前侧，然后安装夹子。
Remove vacuum refill hose from refill cap on coolant bottle Note Push down on black ring to release hose and pull hose up to remove | 从冷却液罐上的再充注盖中拆下真空再充注软管 注 向下按黑色环以松开软管，然后向上拉软管以便拆下
Remove bolts securing supermanifold to shock tower beam and remove supermanifold from vehicle Note 2x bolts, 15 mm, 31 Nm, Recommend assistance, Rotate the Supermanifold counter clockwise under the shock tower support beam | 拆下将超级歧管固定到减震塔横梁的螺栓，然后从车上拆下超级歧管 注 2 个螺栓，15 毫米，31 Nm；建议请助手帮忙；在减震塔支架横梁下方逆时针旋转超级歧管
Fully raise the vehicle, and then position a coolant drain container underneath the LH front side of the HV battery. | 完全升起车辆，然后在高压电池 LH 前侧的下方放置一个冷却液排放容器。
Slowly open the coolant refill valve to draw coolant into the coolant refill hose. Close the valve when the hose is full of coolant. | 缓慢打开冷却液再充注阀，将冷却液排放到冷却液再充注软管中。软管中充满冷却液时，关闭充注阀。
Release the spring clip to disconnect the rear powertrain supply hose at the RH side of the vehicle, and then plug the male side of the hose. | 松开弹簧夹以断开车辆 RH 侧的动力总成后部供液软管，然后用塞子塞住该软管的凸出侧。
Heat pump vehicles only: After the air purge routine is complete, inspect the coolant bottle fluid level and add coolant to the MAX line. | 仅限加热泵款车辆： 空气净化例程完成后，检查冷却液瓶液位并添加冷却液至 MAX 线处。
Place an absorbent material underneath the coolant pump. Note Make sure the material covers the front drive unit 12V connector, steering rack, and is positioned to catch fluid from the heat exchanger coolant outlet. | 在冷却液泵下方放置吸收性材料。 注 确保材料盖住前驱动单元 12V 连接器、转向齿条，并且其所处位置适合接收从热交换器冷却液出口流出的液体。
Position the outlet of the coolant pump in the up position, and then insert the coolant pump into the superbottle. | 将冷却液泵出口置于上位，然后将冷却液泵插入超级瓶。
Put a shop towel underneath the front drive unit upper inverter coolant coupling. Note Make sure the towel protects the inverter connectors. | 在前驱动单元上部逆变器冷却液接头下方放一条车间抹布。 注 确保抹布对逆变器连接器起到保护作用。
Install the clips (x2) that secure te HV battery return hose to the body. | 安装将高压电池回路软管固定到车身的夹子 (x2)。
Release the clip that attaches the front drive unit inverter inlet hose to the vehicle. | 松开将前驱动单元逆变器入口软管固定到车辆的夹子。
Connect the radiator inlet hose to the front left of the superbottle, and then install the clip. | 将散热器入口软管连接到超级瓶左前侧，然后安装夹子。
Lift the coolant refill tool above coolant container to allow excess coolant to drain from hoses Note May need to reopen valves to remove all coolant | 将冷却液再充注工具提至冷却液容器上方，使多余的冷却液从软管中排出 注 可能需要重新打开阀门才可以清除所有冷却液
Remove nut securing supermanifold to HVAC AC line assembly to supermanifold and remove supermanifold to HVAC AC line assembly Note 1x nut, 13mm, 27 Nm | 拆下将超级歧管至暖通空调管路总成固定到超级歧管的螺母，然后拆下超级歧管至暖通空调管路总成 注 1 个螺母，13 毫米，27 Nm
Release the clips that attach the chiller-car computer and HV battery supply manifold hose to the vehicle. | 松开将冷却器至车载电脑和高压电池电源歧管软管固定到车辆的夹子。
Monitor the gauge for 30 seconds to verify that vacuum is maintained in the cooling system. | 监控真空表 30 秒，以验证冷却系统中的真空得到了保持。
Attach a powertrain flush fitting adapter to the female side of the rear powertrain supply hose. | 将一个动力总成冲洗接头适配器固定到动力总成后部供液软管的凹进侧。
Non-heat pump vehicles only: After the air purge routine is complete, inspect the superbottle fluid level, and add coolant to approximately 6 mm (0.25 in) above the MAX line. | 仅限非加热泵车： 空气净化例程完成后，检查超级瓶液位，然后添加冷却液至液位 高出 MAX 线约 6 毫米（0.25 英寸）。
Release the locking tab, and then disconnect the electrical harness from the powertrain coolant pump connector. CAUTION DO NOT push down on the red locking tab. Pull the tab away from the connector until the connector is unlocked, and then continue pulling to release the connector. | 松开锁片，然后断开动力总成冷却液泵连接器的电气线束。 警告 切勿向下按红色锁片。将锁片朝远离连接器的方向拉，直至连接器解锁，然后继续拉以松开连接器。
Make sure that the coolant pump is fully seated in the superbottle. | 确保冷却液泵完全就位于超级瓶中。
Release the clip that attaches the front drive unit inverter-heat exchanger hose to the inverter coolant coupling, and then disconnect the hose. | 松开将前驱动单元逆变器至热交换器软管固定到逆变器冷却液接头的夹子，然后断开此软管。
Release the clip that attaches the front drive unit inverter inlet hose to the front subframe. | 松开将前驱动单元逆变器入口软管固定到前副框架的夹子。
Remove the plugs from the front drive unit heat exchanger-superbottle hose and coolant port. | 拆下前驱动单元热交换器至超级瓶软管塞和冷却液端口塞。
Install fresh intake duct Note Set clips on bulkhead studs | 安装新鲜空气进气槽 注 将夹子置于隔板螺柱上
Remove both coolant containers from inside underhood area | 取走前备箱区域内的两个冷却液容器
Document old and new part numbers and serial numbers for Supermanifold Note Label is located in front of accumulator, document part numbers and serial numbers into the repair order | 记录超级歧管的新旧零件号和序列号 注 标签位于蓄压器前部，请将零件号和序列号记录到维修单中
Release the clip that connects the chiller-car computer and HV battery supply manifold hose to the HV battery supply manifold. | 松开将冷却器至车载电脑和高压电池电源歧管软管连接到高压电池电源歧管的夹子。
Open the air inlet valve for 3 minutes to continue evacuating the cooling system, and then close the valve. | 将进气口阀打开 3 分钟以继续排空冷却系统，然后关闭此阀。
Attach the powertrain flush fitting adapter to the coolant pressure tester on the coolant cart, and then preset the pressure regulator valve. | 将动力总成冲洗接头适配器与冷却液车上的压力测试器相连，然后重置调压器阀。
Install the cap on the super/coolant bottle reservoir. | 安装 超级/冷却液 储瓶的盖。
Remove the bolts that attach the powertrain coolant pump to the supermanifold, and then remove the pump from the supermanifold. CAUTION Make sure the inner and outer O-rings are removed with the coolant pump. Tip: Use of the following tool(s) is recommended: T20 socket 2 in extension | 拆下将动力总成冷却液泵固定到超级歧管的螺栓，然后从超级歧管上拆下该泵。 警告 务必随冷却液泵一起拆下内侧和外侧 O 型环。 提示： 推荐使用以下工具： T20 套筒 2 英寸加长件
Hand-tighten new screws to attach the coolant pump to the superbottle. | 用手拧紧新螺钉，将冷却液泵固定到超级瓶。
Release the clips that attach the front drive unit inverter-heat exchanger hose to the exterior of the front drive unit, and then remove the hose from the front drive unit. | 松开将前驱动单元逆变器至热交换器软管固定到前驱动单元外部的夹子，然后从前驱动单元上拆下软管。
Remove the plug, and then connect the HV battery return hose. Note Perform push-pull-push test to make sure that the hose is fully engaged. | 拆下塞子，然后连接高压电池回路软管。 注 执行推-拉-推测试，确保软管完全接合。
Release the clip that attaches the front drive unit inverter inlet hose to the exterior of the front drive unit gearbox. Figure 1. Other assemblies hidden for clarity | 松开将前驱动单元逆变器入口软管固定到前驱动单元变速箱外部的夹子。 图 1. 为清晰起见，隐藏了其他总成
Connect the powertrain pump to sill connector hose to the rear right of the superbottle, and then fasten the clip. | 将动力总成泵至门槛软管连接到超级瓶右后侧，然后紧固夹子。
Connect the front drive unit heat exchanger-superbottle hose to the heat exchanger, and then install the clip. | 将前驱动单元热交换器至超级瓶软管连接到热交换器，然后安装夹子。
Install frunk assembly to vehicle Note 10x clips, Make sure frunk assembly is fully seated onto the clips, Number of clips may vary on newer vehicles | 将前备箱总成安装到车辆中 注 10 个夹子，确保前备箱总成已完全置于夹子上，新款车所用夹子的数量可能不同
Overlap from A/C vacuum and leak test Note Subtract time spent on other operations while waiting for A/C vacuum and leak test to complete | 与空调真空和泄漏测试重叠 注 减去等待空调真空和泄漏测试完成时执行其他操作的时间
Replace seal washers on supermanifold to HVAC AC line assembly on supermanifold side Note 5x seal washers | 更换超级歧管至暖通空调管路总成上超级歧管一侧的密封垫圈 注 5 个密封垫圈
Plug the HV battery supply manifold. | 塞住高压电池电源歧管。
Slowly open the coolant refill valve to draw coolant into the cooling system. When the gauge reaches zero , close the valve. Note Make sure the end of the coolant refill hose is fully submerged during the entire process. | 缓慢打开冷却液再充注阀，将冷却液排放到冷却系统中。当真空表 达到零 时，关闭此阀。 注 在整个过程中，确保冷却液再充注软管的末端完全浸入。
Attach a compressed air line to the coolant pressure tester. Note Make sure the valve on the pressure regulator is closed. | 将一根压缩空气管固定到冷却液压力测试器。 注 确保调压器阀处于关闭状态。
Tighten the coolant pump screws in a cross-pattern. 1.8 Nm (1.3 ft-lbs) | 以交叉方式拧紧冷却液泵螺钉。 1.8 Nm (1.3 ft-lbs)
Bring the front drive unit inverter-heat exchanger hose to the exterior of the front drive unit, and then fasten the clips that attach the hose to the front drive unit. | 将前驱动单元逆变器至热交换器软管引到前驱动单元外部，然后紧固将软管固定到前驱动单元的夹子。
Release the clip that connects the front drive unit inverter inlet hose to the front drive unit inverter coolant coupling, and then remove the hose from the vehicle. | 松开将前驱动单元逆变器入口软管连接到前驱动单元逆变器冷却液接头的夹子，然后从车上拆下软管。
Connect the electrical harness to the powertrain pump to sill hose coolant temperature sensor connector. | 将电气线束连接到动力总成泵至门槛软管冷却液温度传感器连接器。
Remove the coolant drain container from underneath the vehicle, and then install the front aero shield panel. See Panel - Aero Shield - Front . | 取走车辆下方的冷却液排放容器，然后安装前流线型护板。请参阅 面板 - 流线型护板 - 前 。
Install fasteners securing the frunk assembly Note 7x bolts, 10mm, 5 Nm, Lift up the RBN cover to access the front fasteners, Newer vehicles may not be equipped with covers | 安装固定前备箱总成的紧固件 注 7 个螺栓，10 毫米，5 Nm，提起 RBN 盖板以操作前部紧固件，新款车可能未配备此盖板
Replace seal washers on supermanifold to HVAC AC line assembly on HVAC side Note 5x seal washers | 更换超级歧管至暖通空调管路总成上暖通空调一侧的密封垫圈 注 5 个密封垫圈
Fully raise the vehicle, and then position a coolant drain container underneath the LH front side of the HV battery. | 完全升起车辆，然后在高压电池 LH 前侧下方放置一个冷却液排放容器。
Release the clip that attaches the chiller-car computer and HV battery supply manifold hose to the 12V battery bracket. | 松开将冷却器至车载电脑和高压电池电源歧管软管固定到 12V 电池支架的夹子。
Disconnect the supply air line from the tool. | 从此工具上断开供气管路。
Open the valve on the powertrain drain fitting adapter. | 打开动力总成排放接头适配器上的阀门。
Connect the electrical harness to the coolant pump connector. | 将电气线束与冷却液泵连接器相连。
Remove the plug from the heat exchanger coolant coupling. | 从热交换器冷却液接头上拧下螺塞。
Connect the front drive unit HV harness connector and lock the release tab. | 连接前驱动单元高压线束连接器，然后锁定释放锁片。
Position the front drive unit inverter inlet hose to the vehicle, and then install the clip that connects the hose to the front drive unit inverter coolant coupling. CAUTION Perform a push-pull test to verify that the hose is fully seated. | 将前驱动单元逆变器入口软管放置到车辆上，然后安装将此软管连接到前驱动单元逆变器冷却液接头的夹子。 警告 执行推拉测试，以确认软管已完全就位。
Fasten the clip that attaches the battery return hose to the superbottle. | 紧固将电池回流软管固定到超级瓶的夹子。
Install new o-rings onto the suction/liquid line fitting, install the suction/liquid line fitting into the chiller and EXV assembly, and then install the bolt that attaches the suction/liquid line to the chiller and EXV assembly. 22 Nm (16.2 ft-lbs) | 向吸入/液体管接头上安装新 O 型环，将吸入/液体管接头安装到冷却器与 EXV 总成中，然后安装将吸入/液体管固定到冷却器与 EXV 总成的螺栓。 22 Nm (16.2 ft-lbs)
Install frunk close out panel Note 4x clips, 1x connector, Frunk safety switch, 3x guide tabs, Align the 3x tabs then push downward to secure clips | 安装前备箱封闭板 注 4 个夹子，1 个连接器，前备箱安全开关，3 个导片，对齐 3 个导片，然后向下推以固定夹子
Use oil injector to add measured amount of oil back to the system Note Use calculated oil lost measurement and add new ND-11 oil into the system, Calculate oil loss during recovery and add 20 mL to compensate for estimated oil loss in chiller, If more than 30 mL drained out during recovery refer to drained oil loss chart | 使用注油器将测量好的适量机油回注系统 注 根据计算得出的机油损耗量，为系统补充 ND-11 机油；计算回收期间的机油损耗量，然后添加 20 毫升机油，以补充冷却器中的预计机油损耗；如果回收过程排出的机油超过 30 毫升，请参阅排油损耗图
Install supermanifold to HVAC AC line assembly to supermanifold and install nut hand tight Note 1x nut, 13mm, 27 Nm, Torque at later step | 将超级歧管至暖通空调管路总成安装到超级歧管上，然后安装螺母并用手拧紧 注 1 个螺母，13 毫米，27 Nm；在后续步骤中拧紧
Release the clips that attach the chiller to car computer and HV battery supply manifold hose to the vehicle. Note The number of clips may vary depending on vehicle production date. | 松开将冷却器至车载电脑和高压电池电源歧管软管固定到车辆的夹子。 注 夹子的数量可能因车辆生产日期而异。
Release the clip that attaches the chiller-car computer and HV battery supply manifold hose to the 12V battery beam. | 松开将冷却器至车载电脑和高压电池电源歧管软管固定到 12V 电池支架梁的夹子。
Remove the coolant refill hose from the coolant container. | 从冷却液容器上拆下冷却液再充注软管。
Slowly open the valve on the pressure regulator and allow coolant to drain out of the powertrain return hose. | 缓慢地打开调压器上的阀门，使冷却液从动力总成回流软管中排出。
Connect the front drive unit inverter-heat exchanger hose to the heat exchanger coolant coupling, and then fasten the clip that attaches the hose to the coupling. CAUTION Perform a push-pull test to verify that the hose is fully seated. | 将前驱动单元逆变器至热交换器软管连接到热交换器冷却液接头，然后紧固将软管固定到接头的夹子。 警告 执行推拉测试，以确认软管已完全就位。
Install the bolt (torque 10 Nm) that secures the front drive unit HV harness to the front drive unit. | 安装将前驱动单元高压线束固定到前驱动单元的螺栓（扭矩 10 Nm）。
Install the clip that attaches the front drive unit inverter inlet hose to the exterior of the front drive unit gearbox. Figure 2. Other assemblies hidden for clarity | 安装将前驱动单元逆变器入口软管固定到前驱动单元变速箱外部的夹子。 图 2. 为清晰起见，隐藏了其他总成
Connect the battery return hose to the rear left of the superbottle, and then fasten the clip. | 将电池回流软管连接到超级瓶左后侧，然后紧固夹子。
Install the shock tower brace. See Brace - Shock Tower . | 安装减震塔支架。请参阅 支架 - 减震塔 。
Install cabin intake upper duct assembly Note 3x clips, Older vehicles may be equipped with 4x clips | 安装座舱上部进气槽总成 注 3 个夹子，旧款车可能配备 4 个夹子
Install the Supermanifold into the vehicle and install the bolts securing the Supermanifold to the Shock tower beam Note 2x bolts, 15mm, 31 Nm, Recommend assistance, Rotate the Supermanifold counter clockwise and install under the shock tower support beam, Hand start bolts to Supermanifold | 将超级歧管安装到车辆中，然后安装将超级歧管固定到减震塔横梁的螺栓 注 2 个螺栓，15 毫米，31 Nm；建议请助手帮忙；在减震塔支架横梁下方逆时针旋转超级歧管并安装；用手将螺栓预拧到超级歧管上
Release the clip that connects the chiller tocar computer and HV battery supply manifold hose to the HV battery supply manifold. | 松开将冷却器至车载电脑和高压电池电源歧管软管固定到高压电池电源歧管的夹子。
Remove the coolant overflow hose from the coolant container. | 从冷却液容器上拆下冷却液溢流软管。
Close the valve on the pressure regulator when no more coolant is draining from the powertrain return hose. | 当动力总成回流软管中不再排出冷却液时，关闭调压器上的阀门。
Position the outlet of the coolant pump in the up position, and then insert the coolant pump into the supermanifold. | 将冷却液泵出口置于上位，然后将冷却液泵插入超级歧管。
If the vehicle is equipped with dual motors, perform these steps. Otherwise, go to step 11 . Remove the plugs from the front drive unit heat exchanger to superbottle hose and the heat exchanger coolant outlet. Connect the front drive unit heat exchanger to superbottle hose to the heat exchanger coolant outlet, and then fasten the clip. Remove the foldable funnel from underneath the front drive unit heat exchanger. | 如果车辆装配了双电机，请执行以下操作步骤：否则，请转到第 11 步。 将前驱动单元热交换器至超级瓶软管塞和热交换器冷却液出口塞拔下。 将前驱动单元热交换器至超级瓶软管连接到热交换器冷却液出口，然后拧紧夹子。 在前驱动单元热交换器下方拆下可折叠的漏斗。
Remove the foldable funnel from underneath the front drive unit inverter-heat exchanger hose at the heat exchanger coolant coupling side. | 取走热交换器冷却液接头侧前驱动单元逆变器-热交换器软管下方的可折叠漏斗。
Slide the intermediate shaft towards the front of the vehicle. | 将中间轴滑向车辆前部。
Install the clip that attaches the front drive unit inverter inlet hose to the front subframe. | 安装将前驱动单元逆变器入口软管固定到前副框架的夹子。
Connect the powertrain supply hose at the lower LH side of the superbottle, and then fasten the clip. | 连接超级瓶下部 LH 侧的动力总成供液软管，然后紧固夹子。
Connect the A/C lines to the vehicle, and then initiate an A/C vacuum and leak test. | 将空调管连接到车辆，然后启动空调真空和泄漏测试。
Torque nut securing supermanifold to HVAC AC line assembly to supermanifold Note 1x nut, 13mm, 27 Nm | 拧紧将超级歧管至暖通空调管路总成固定到超级歧管的螺母 注 1 个螺母，13 毫米，27 Nm
Remove the chiller-car computer and HV battery supply manifold hose from the vehicle. | 从车上拆下冷却器至车载电脑和高压电池电源歧管软管。
Remove the vacuum refill hose from the refill cap on the coolant bottle. | 从冷却液罐上的再充注盖中拆下真空再充注软管。
Remove the powertrain flush fitting adapter from the female side of the powertrain supply hose. | 从动力总成供液软管的凹进侧拆下动力总成冲洗接头适配器。
Make sure that the coolant pump is fully seated in the supermanifold. | 确保冷却液泵完全置于超级歧管中。
Connect the front drive unit inverter-heat exchanger hose to the inverter coolant coupling, and then fasten the clip that attaches the hose to the coupling. CAUTION Perform a push-pull test to verify that the hose is fully seated. | 将前驱动单元逆变器至热交换器软管连接到逆变器冷却液接头，然后紧固将软管固定到接头的夹子。 警告 执行推拉测试，以确认软管已完全就位。
Release the LH front wheel liner from the bungee strap. | 从弹力带上松开 LH 前轮内衬。
Remove the plug, and then install the clip to reconnect the front drive unit inverter inlet hose. CAUTION Perform a push-pull test to verify that the hose is fully seated. | 拔下塞子，然后安装夹子以重新连接前驱动单元逆变器入口软管。 警告 执行推拉测试，以确认软管已完全就位。
Install the 12V battery. See 12V/LV Battery . | 安装 12V 电池。请参阅 12V/低压电池 。
Install supermanifold to HVAC AC line assembly to HVAC assembly Note 2x bolts, 13 mm, 22 Nm | 将超级歧管至暖通空调管路总成安装到暖通空调总成上 注 2 个螺栓，13 毫米，22 Nm
Release the clip that attaches the chiller to car computer and HV battery supply manifold hose to the 12V battery bracket. | 松开将冷却器至车载电脑和高压电池电源歧管软管固定到 12V 电池支架的夹子。
Remove the vacuum refill cap from the coolant bottle. Note Push down on the black ring to release the hose, and then pull the hose upward to remove it. | 从冷却液罐上取下真空再充注盖。 注 向下按黑色环以松开软管，然后向上拔出软管。
Remove the powertrain drain fitting adapter from the male side of the powertrain return hose. | 从动力总成回流软管的凸出侧拆下动力总成排放接头适配器。
Remove the shop towel from underneath the front drive unit upper inverter coolant coupling. | 取走前驱动单元上部逆变器冷却液接头下方的车间抹布。
Install the push clips that secure the LH front wheel arch liner to the body. | 安装将 LH 前轮拱内衬固定到车身的推拉式夹。
Install the clip that attaches the front drive unit inverter inlet hose the vehicle. | 安装将前驱动单元逆变器入口软管固定到车辆的夹子。
When the A/C vacuum and leak test is complete, recharge the refrigerant. See A/C Refrigerant (Recovery and Recharge) . | 空调真空和泄漏测试完成后，再充注制冷剂。请参阅 空调制冷剂回收和加注 。
Raise LH front window | 升起 LH 前车窗
Release the clip that attaches the chiller to car computer and HV battery supply manifold hose to the 12V battery beam. | 松开将冷却器至车载电脑和高压电池电源歧管软管固定到 12V 电池横梁的夹子。
Lift the coolant refill tool above the coolant container to allow excess coolant to drain from the hoses. Note Reopen the valves to remove excess coolant if necessary. | 将冷却液再充注工具提至冷却液容器上方，使多余的冷却液从软管中排出。 注 如需要，请重新打开阀门，排出多余的冷却液。
Remove the plugs and attach the spring clips (x2) to reconnect both powertrain coolant hoses. | 拆下塞子并固定弹簧夹 (x2)，以重新连接两根动力总成冷却液软管。
Tighten the coolant pump screws in a cross-pattern. 1.8 Nm (1.3 ft-lbs) Tip: Use of the following tool(s) is recommended: T20 socket 2 in extension | 以交叉方式拧紧冷却液泵螺钉。 1.8 Nm (1.3 ft-lbs) 提示： 推荐使用以下工具： T20 套筒 2 英寸加长件
Install the front aero shield. See Panel - Aero Shield - Front . Note Apply Loctite 222 onto the front aero shield bolts (x9), and then install the bolts (torque 5 Nm). | 安装前流线型护板。请参阅 面板 - 流线型护板 - 前 。 注 向前部流线型护板螺栓 (x9) 上涂抹 Loctite 222，然后安装这些螺栓（扭矩 5 Nm）。
Connect 12V power. See 12V/LV Power (Disconnect and Connect) . Note Do not install the rear apron at this time. | 连接 12V 电源。请参阅 12V/低压电源（断开和连接） 。 注 请勿在此时安装后挡板。
Close LH front door | 关闭 LH 前车门
Release the clips that attach the chiller tocar computer and HV battery supply manifold hose to the vehicle. | 松开将冷却器至车载电脑和高压电池电源歧管软管固定到车辆的夹子。
Remove both coolant containers from the vehicle. | 从车辆上取走两个冷却液容器。
Remove the powertrain drain fitting adapter from the cart drain hose, and then remove the powertrain flush fitting adapter from the cart pressure hose. | 将动力总成排放接头适配器从冷却液车排放软管上拆下，然后将动力总成冲洗接头适配器从冷却液车压力软管上拆下。
Connect the electrical harness to the coolant pump connector, and then engage the locking tab. CAUTION Push the red locking tab into the connector to engage the locking mechanism. DO NOT push down or pull up on the red locking tab. | 将电气线束连接到冷却液泵连接器，然后接合锁片。 警告 将红色锁片按到连接器中以接合锁定机制。切勿向下按或向上拉红色锁片。
Lower the vehicle until the tires are toouching the ground. See Raise Vehicle - 2 Post Lift . | 降下车辆，直至轮胎接触到地面。请参阅 升起车辆 - 双柱举升机 。
Install the RH front wheel arch liner. See Wheel Arch Liner - Front - LH . | 安装 RH 前轮拱内衬。请参阅 轮拱内衬 - 前 - LH 。
Remove the chiller to car computer and HV battery supply manifold hose from the vehicle. | 从车上拆下冷却器至车载电脑和高压电池电源歧管软管。
Position the coolant drain container underneath the LH front side of the HV battery. | 在高压电池 LH 前侧的下方放置冷却液排放容器。
Remove the coolant drain material from under the vehicle. | 取走车辆下方的冷却液排放材料。
Install the cabin intake duct assembly. See Duct - Cabin Intake . | 安装座舱进气槽总成。请参阅 风管 - 驾驶室进气 。
Slide the intermediate shaft assembly downwards to install it to the steering gear assembly, and then install the bolt (torque 18 Nm) that secures the intermediate shaft to the steering rack assembly. | 向下滑中间轴总成，将其安装到转向机构总成上，然后安装将中间轴固定到转向齿条总成的螺栓（扭矩 18 Nm）。
Position the RH front wheel on the vehicle, and then hand-tighten the wheel lug nuts. | 将 RH 前轮安放到车轴上，然后用手拧紧轮毂螺母。
After the A/C refrigerant recharge has fully completed, verify the operation of the A/C system. | 彻底完成空调制冷剂再充注后，验证空调系统的工作状况。
Connect a charge cable to the vehicle. | 将充电电缆连接到车辆。
Install clip securing thermal sub assembly harness to front harness guide cover Note 1x clip | 安装将温度系统次总成线束固定到前部线束导件盖的夹子 注 1 个夹子
Before installing the underhood storage unit, fill the superbottle to the appropriate level. Note Make sure that the fluid level is 5 mm above the MAX line. | 安装前备箱储物单元前，将超级瓶充注至适当液位。 注 确保液位比 MAX 线高 5 毫米。
Release the spring clip to disconnect the HV battery return hose at the LH side of the vehicle, and then plug the male side of the hose. | 松开弹簧夹以断开车辆 LH 侧的高压电池回流软管，然后用塞子塞住该软管的凸出侧。
Fill up the coolant reservoir upto the Max level. | 将冷却液储液罐充注至“Max”液位处。
Connect thermal sub assembly connector to front controller Note 1x connector, Engage locking lever | 将温度系统次总成连接器连接到前部控制器 注 1 个连接器；接合锁杆
In Toolbox, click the Actions/Autodiag tab, and then search for "Purge". | 在 Toolbox 中，点击 Actions/Autodiag 选项卡，然后搜索“Purge”。
Attach the battery drain fitting adapter to the female side of the HV battery return hose, and then attach the battery drain fitting adapter to the coolant cart drain hose. | 将电池排放接头适配器固定到高压电池回流软管的凹进侧，然后将电池排放接头适配器固定到冷却液车排放软管。
Remove the coolant bottle cap, and then fill the coolant to the "Max" line. | 拆下冷却液罐盖，然后充注冷却液至“Max”线处。
Inspect the coolant level and top off, if needed. Note Make sure that the fluid level is 5mm above the MAX line. | 检查冷却液液位，如需要可充注。 注 确保液位比 MAX 线高 5 毫米。
Connect 12V power, see 12V/LV Power (Disconnect and Connect) . | 连接 12V 电源，请参阅 12V/低压电源（断开和连接） 。
Lower the vehicle, and then tighten the RH front wheel lug nuts. See Wheel (Remove and Install) . Note Use only hand tools to remove or install the fasteners. Do not use impact or power tools. Note Use a 6 point socket. Do not use a 12 point socket or a specialty socket. | 降下车辆，然后拧紧 RH 前轮毂螺母。请参阅 轮毂（拆卸和安装） 。 注 仅使用手动工具拆卸或安装紧固件。请勿使用冲击或电动工具。 注 使用 6 角套筒。请勿使用 12 角套筒或专业套筒。
Using Toolbox, run the 5-way valve actuator self-test, "TEST-SELF_VCFRONT_X_FIVE-WAY-VALVE." Note This Toolbox routine tests and calibrates the 5-way valve actuator. | 使用 Toolbox 运行五通阀执行机构自测“TEST-SELF_VCFRONT_X_FIVE-WAY-VALVE”。 注 此 Toolbox 例程将测试并校准五通阀执行机构。
Select "Actions/Autodiag" tab and search for " Purge" | 选择“Actions/Autodiag”选项卡，然后搜索“Purge”
Connect the HV battery return hose to the Supermanifold Note 1x spring clip, Perform push-pull-push test to make sure hose is fully seated | 将高压电池回流软管连接到超级歧管 注 1 个弹簧夹；执行推拉推测试以确保软管完全就位
Release the spring clip to disconnect the HV battery supply hose, and then plug female side of the hose. | 松开弹簧夹以断开高压电池供液软管，然后用塞子塞住软管的凹进侧。
Install the 12V/LV battery. See 12V/LV Battery | 安装 12V/低压电池。请参阅 12V/低压电池
If equipped, install the RH front wheel center cap. See Cap - Wheel . | 如果配有 RH 前轮轮毂盖，请予以安装。请参阅 盖 - 轮毂 。
Connect the powertrain supply hose to the Supermanifold Note 1x spring clip, Perform push-pull-push test to make sure hose is fully seated | 将动力总成供液软管连接到超级歧管 注 1 个弹簧夹；执行推拉推测试以确保软管完全就位
Inspect the coolant level, top off as necessary, and then install the coolant bottle cap. Note Ensure that the coolant level is at the "Max" line. | 检查冷却液液位，必要时加满，然后安装冷却液罐盖。 注 确保冷却液液位处于“Max”线处。
Release the clips that attach the chiller hose to the body. | 松开将冷却器软管固定到车身的夹子。
Connect the 12V negative terminal. | 连接 12V 负极端子。
Inspect coolant level, top up to the MAX line on the reservoir as required, and then install the coolant reservoir cap. | 检查冷却液液位，根据需要充注至储液罐上的 MAX 线处，然后安装冷却液储液罐盖。
When the thermal performance test is complete, disconnect the charge cable from the vehicle. | 热性能测试完成后，从车上断开充电电缆。
Remove the laptop from the vehicle. | 从车上拆下笔记本电脑。
Attach a battery flush fitting adapter to the male side of the HV battery supply hose. | 将一个电池冲洗接头适配器固定到高压电池供液软管的凸出侧。
Click the Actions/Autodiag tab and search for Purge . | 点击 Actions/Autodiag 选项卡，然后搜索 Purge 。
Instal the underhood storage unit. See Underhood Storage Unit . | 安装前备箱储物单元。请参阅 前备箱储物单元 。
Refill the cooling system. See Cooling System (Vacuum Refill) . | 再充注冷却系统。请参阅 冷却系统（真空再充注） 。
Attach the battery flush fitting adapter to the coolant cart pressure hose. | 将电池冲洗接头适配器固定到冷却液车压力软管。
Use oil injector to add measured amount of oil back to the system Note Use calculated oil lost measurement and add new ND-11 oil into the system, Calculate oil loss during recovery and add 20 mL to compensate for estimated oil loss in liquid cooled condenser, If more than 30 mL drained out during recovery refer to drained oil loss chart | 使用注油器将测量好的适量机油回注系统 注 根据计算得出的机油损耗量，为系统补充 ND-11 机油；计算回收期间的机油损耗量，然后添加 20 毫升机油，以补充液冷冷凝器中的预计机油损耗；如果回收过程排出的机油超过 30 毫升，请参阅排油损耗图
Recover the A/C refrigerant. See A/C Refrigerant (Recovery and Recharge) . Note Completely recover the refrigerant before continuing this procedure. | 回收空调制冷剂。请参阅 空调制冷剂回收和加注 。 注 继续此程序前完全回收制冷剂。
Open the valve on the battery drain fitting adapter. | 打开电池排放接头适配器上的阀门。
Remove the clips securing the coolant hose to AC compressor bracket Note 2x clips | 拆下将冷却液软管固定到空调压缩机支架的夹子 注 2 个夹子
In Toolbox, select Autodiag and type "Cooling System" into the search field. | 在 Toolbox 中选择“Autodiag”，然后向搜索字段中输入“Cooling System”。
Slowly open the valve on the pressure regulator and allow coolant to drain out of the HV battery return hose. | 缓慢地打开调压器上的阀门，使冷却液从高压电池回流软管中排出。
Perform the A/C refrigerant recovery. See A/C Refrigerant (Recovery and Recharge) . | 执行空调制冷剂回收。请参阅 空调制冷剂回收和加注 。
Remove rear battery tie down strap Note Rotate forward to disengage | 拆下后部电池系紧带 注 向前旋转使其分离
From under the vehicle, disconnect the electrical harness from the 5-way valve actuator connector. | 从车辆下方断开五通阀执行机构连接器上的电气线束。
Recover the A/C refrigerant. See A/C Refrigerant (Recovery and Recharge) . Note The following steps can be performed while the refrigerant is recovered. | 回收空调制冷剂。请参阅 空调制冷剂回收和加注 。 注 可在回收制冷剂时执行以下步骤。
Disconnect the electrical connector to the low pressure pressure and temperature sensor. | 断开低压压力和温度传感器的电气连接器。
Close the valve on the pressure regulator when no more coolant is draining from the HV battery return hose. | 当高压电池回流软管中不再排出冷却液时，关闭调压器上的阀门。
Inspect the coolant level and top off as necessary. Note Ensure that the coolant is filled to the "Max" line. | 检查冷却液液位，必要时加满。 注 确保冷却液充注至“Max”线处。
Release 12v battery vent tube from battery bracket Note 1x fir tree clip | 从电池支架上松开 12v 电池通风管 注 1 个枞树夹
Remove the bolts (x2) that attach the underhood reinforcement bracket to the body, and then remove the bracket from the cooling fan module. | 拆下将前备箱加固支架固定到车身的螺栓 (x2)，然后从冷却风扇模块上拆下支架。
Release the clips (x14) that attach the active grille shutter to the cooling fan module, and then remove the active grille shutter from the module. | 松开将主动进气格栅固定到冷却风扇模块的夹子 (x14)，然后从模块上拆下主动进气格栅。
Remove the screws that attach the 5-way valve actuator to the 5-way valve cover, and then remove the actuator from the valve cover. Note The end of the stem shell shaft is exposed. | 拆下将五通阀执行机构固定到五通阀盖的螺钉，然后从阀盖上拆下执行机构。 注 杆外壳轴的末端暴露出来。
Remove the nuts that attach the superbottle to the brace. 8 Nm (5.9 ft-lbs) | 拆下将超级瓶固定到支架的螺母。 8 Nm (5.9 ft-lbs)
Remove the cap from the superbottle. | 拆下超级瓶的盖。
Remove the inner HVAC plenum duct. See Duct - HVAC Plenum - Inner . | 拆下内侧供暖、通风和空调送气管槽。请参阅 风管 - 暖通空调集气室 - 内 。
Remove the low pressure pressure and temperature sensor from the pipe. 7 Nm (5.2 ft-lbs) | 从管路上拆下低压压力和温度传感器。 7 Nm (5.2 ft-lbs)
Disconnect the compressed air line from the coolant pressure tester. | 从冷却液压力测试器上断开压缩空气管。
Disconnect the electrical harness from the high pressure pressure and temperature sensor. | 断开电气线束与高压压力和温度传感器的连接。
Remove fastener securing AC compressor HV harness bracket to AC compressor Note 1x bolt, 13mm, 9 Nm | 拆下将空调压缩机高压线束支架固定到空调压缩机的紧固件 注 1 个螺栓，13 毫米，9 Nm
Remove AC hoses from vehicle. | 从车上拆下空调软管。
Remove the cap from the LH side of the condenser. | 拆下冷凝器左侧的盖子。
Remove the screws (x2) that attach the radiator to the cooling fan module. 10 Nm (7.4 ft-lbs) | 拆下将散热器固定到冷却风扇模块的螺钉 (x2)。 10 Nm (7.4 ft-lbs)
Examine the end the of the 5-way valve stem shell shaft. One shaft spline is slightly wider than the others. | 检查五通阀杆外壳轴的末端。一个轴花键略宽于其他轴花键。
Remove the bolts that attach the battery bracket to the shock tower brace. 15 Nm (11.1 ft-lbs) | 拆下将电池支架固定到减震塔支架的螺栓。 15 Nm (11.1 ft-lbs)
Set a container having at least 15 L of coolant in front of the thermal beam and on top of the fan module. | 将盛有至少 15 L 冷却液的容器置于温度系统横梁前部和风扇模块顶部。
Remove the cover for the 12V positive terminal. | 拆下 12V 正极端子的护罩。
Perform an A/C refrigerant recharge. See A/C Refrigerant (Recovery and Recharge) . | 执行空调制冷剂再充注。请参阅 空调制冷剂回收和加注 。
Remove the battery drain fitting adapter from the female side of the HV battery return hose. | 从高压电池回流软管的凹进侧拆下电池排放接头适配器。
Remove the high pressure pressure and temperature sensor from the discharge pipe. 7 Nm (5.2 ft-lbs) | 从排放管上拆下高压压力和温度传感器。 7 Nm (5.2 ft-lbs)
In Toolbox, click the Actions/Autodiag tab, and then search for "Pump". | 在 Toolbox 中，点击 Actions/Autodiag 选项卡，然后搜索“Pump”。
Remove AC compressor ground strap Note 1x bolt, T25, 7 Nm | 拆下空调压缩机接地带 注 1 个螺栓，T25，7 Nm
Carefully depress the schrader valves (x2) to release vacuum from AC lines. | 小心地压下 Schrader 阀 (x2) 以释放空调管路中的真空。
Use an 11 mm socket to slightly depress the inner cap in the condenser for snap ring removal. | 使用 11 毫米套筒轻轻地按压冷凝器的内盖，以便拆卸卡环。
Remove the nut that attaches the A/C suction line to the condenser fan module and remove the line. 22 Nm (16.2 ft-lbs) | 拆下将空调吸入管路固定到冷凝器风扇模块的螺母，然后拆下管路。 22 Nm (16.2 ft-lbs)
Release the clip that attaches the radiator to the cooling fan module, and then remove the radiator from the cooling fan module. | 松开将散热器固定到冷却风扇模块的夹子，然后从冷却风扇模块上拆下散热器。
Mark the wider spline. | 标记较宽的花键。
Make sure that the end of the coolant refill hose of the vacuum refill tool is fully submerged in the coolant container. | 确保真空再充注工具的冷却液再充注软管的末端完全浸入冷却液容器。
Loosen the nut that attaches the positive harness to the battery, and then remove the harness from the battery. | 松开将正极线束固定到电池的螺母，然后从电池上拆下线束。
Remove the battery flush fitting adapter from the male side of the HV battery supply hose. | 从高压电池供液软管的凸出侧拆下电池冲洗接头适配器。
In Toolbox click TEST-SELF_VCFRONT_X_COOLANT_PUMPS_IDENTIFICATION , click ‘Run’, and allow routine to complete | 在 Toolbox 中，点击 TEST-SELF_VCFRONT_X_COOLANT_PUMPS_IDENTIFICATION ，点击“Run”，然后等待例程完成
Move both front seats to their original position. | 将两个前排座椅移回原位。
Remove the clip securing the coolant hose to the AC compressor bracket Note 1x fir tree clip | 拆下将冷却液软管固定到空调压缩机支架的夹子 注 1 个枞树夹
If present, remove and discard the dust cap from the accumulator. Note Use of the following tool(s) is recommended: Torx T30 socket 3 in extension Ratchet/torque wrench | 从蓄压器上拆下并弃用防尘盖（如果有）。 注 推荐使用以下工具： Torx T30 套筒 3 英寸加长件 棘轮/扭矩扳手
Remove the snap ring from the condenser. | 拆下冷凝器上的卡环。
Release the clips that attach the outer plenum to the inner plenum, and remove the outer plenum. | 松开将外侧气室固定到内侧气室的夹子，然后拆下外侧气室。
Release the clips (x2) that attach the condenser to the cooling fan module, and then remove the condenser from the cooling fan module. | 松开将冷凝器固定到冷却风扇模块的夹子 (x2)，然后从冷却风扇模块上拆下冷凝器。
Release the connector lock, and then disconnect the active grille shutter electrical connector. CAUTION Do not push down on the red tab. Pull the red tab to release the connector lock. | 松开连接器锁，然后断开主动进气格栅电气连接器。 警告 切勿向下按红色锁片。拉动红色锁片以便释放连接器锁。
Use the diverter valve wrench to align the 5-way valve stem shell shaft with the 5-way valve actuator for assembly. Note When properly aligned, the actuator easily slides over the stem shell shaft. | 使用分流阀扳手将五通阀杆外壳轴与五通阀执行机构对齐，以便进行装配。 注 正确对齐后，执行机构可以轻松滑过杆外壳轴。
Plug the superbottle weep hole with a piece of butyl rope. | 用一段丁基橡胶带塞住超级瓶排液孔。
Release the clip that attaches the suction/liquid lines to the electrical harness near the TXV. | 松开将吸入/液体管固定到热膨胀阀附近电气线束的夹子。
Remove the plug and reconnect the HV battery to battery chiller hoses. | 拆下塞子并将高压电池重新连接到电池冷却器软管。
Raise all windows and close all doors. | 升起所有车窗，关闭所有车门。
Disconnect HV harness connector from AC compressor Note 1x locking electrical connector, 3 stage locking connector, See photos for connector positions, Move black locking tab away form the AC compressor, position 1, then using a 45 degree pick, push down on position 2 of the locking connector while prying up on position 3 and disconnect | 断开高压线束连接器与空调压缩机的连接 注 1 个锁定电气连接器，3 级锁定连接器；查看照片以确定连接器位置；将黑色锁片从空调压缩机上移开（位置 1），然后使用 45 度起子向下按锁定连接器的位置 2，同时在位置 3 处向上撬并断开连接
Remove and discard the accumulator cap snap ring. | 拆下并弃用蓄压器盖卡环。
Thread an M8 x 1.25mm bolt into the inner cap, and use the bolt to pull out the inner cap. | 向内盖中拧入一个 M8 x 1.25 毫米螺栓，然后用此螺栓拉出内盖。
Remove the nuts that attach the inner plenum to the HVAC assembly, and remove the plenum. | 拆下将内侧气室固定到供暖、通风和空调总成的螺母，然后拆下气室。
Remove the ambient temperature sensor cover from the active griller shutter, and then disconnect the sensor electrical connector. | 从主动进气格栅上拆下环境温度传感器盖，然后断开传感器电气连接器。
Install the 5-way valve actuator on the 5-way valve cover, and then install the screws that attach the actuator on the cover. 2 Nm (1.5 ft-lbs) | 在五通阀盖上安装五通阀执行机构，然后安装将该执行机构固定到盖上的螺钉。 2 Nm (1.5 ft-lbs)
Release the shock tower brace using the inflatable air bag. Tip: Use a flat head screwdrive to lift the the shock tower brace, and then place the inflatable air bag on both ends of the shock tower brace. | 使用充气气囊松开减震塔支架。 提示： 用平头螺丝刀提起减震塔支架，然后将充气气囊放在减震塔支架的两端。
Attach the vacuum refill tool to the superbottle with the conical adapter. | 用锥形适配器将真空再充注工具固定到超级瓶。
Disconnect the electrical harness from the TXV valve connector. | 断开电气线束与热膨胀阀连接器的连接。
Remove the plug and reconnect the HV battery return hose. | 拆下塞子并重新连接高压电池回流软管。
Remove AC compressor HV harness from the AC compressor and set aside Note Move AC compressor HV harness bracket toward the front of the vehicle, lift the bracket up to clear the upper bracket mount and carefully set harness and bracket aside | 从空调压缩机上拆下空调压缩机高压线束并置于一旁 注 将空调压缩机高压线束支架朝车头方向移动，提起支架以清理支架上部支座，然后小心地将线束和支架置于一旁
Use needle nose pliers to remove and discard the accumulator cap. | 使用尖嘴钳拆下并弃用蓄压器盖。
Remove the desiccant bag from the condenser. | 拆下冷凝器上的干燥剂包。
Remove the nut that attaches the liquid line to the TXV, and remove the line from the TXV. 22 Nm (16.2 ft-lbs) | 拆下将液体管固定到 TXV 的螺母，然后从 TXV 上拆下管路。 22 Nm (16.2 ft-lbs)
Support the A/C compressor to the thermal beam. | 将空调压缩机支撑到温度系统横梁上。
Release the clip that attaches the front harness to the front underhood storage unit reinforcement bracket. | 松开将前部线束固定到前备箱前部储物单元加固支架的夹子。
Make sure that coolant refill valve and air inlet valve of the vacuum refill tool are both closed. | 确保真空再充注工具的冷却液再充注阀和进气口阀都处于关闭状态。
After the refrigerant has been fully recovered, remove the nut that attaches the suction/liquid lines fitting to the TXV valve, and then remove the fitting from the TXV valve. | 完全回收制冷剂之后，拆下将吸入/液体管接头固定到热膨胀阀的螺母，然后从热膨胀阀上拆下接头。
Install the clips that attach the battery chiller hose to the body. | 安装将电池冷却器软管固定到车身的夹子。
Select "Actions/Autodiag" tab and search for " Purge' | 选择“Actions/Autodiag”选项卡，然后搜索“Purge”
Remove the fasteners securing the AC compressor bracket to the strut tower support brace and remove the AC compressor and AC compressor bracket assembly Note 2x bolts, 15mm, 31 Nm, Recommend assistance, Support the AC compressor while removing the fasteners, Carefully remove the AC compressor and AC compressor bracket towards the front of the vehicle, under the strut tower support brace | 拆下将空调压缩机支架固定到支柱塔支架的紧固件，然后拆下空调压缩机和空调压缩机支架总成 注 2 个螺栓，15 毫米，31 Nm；建议请助手帮忙；支撑空调压缩机的同时拆下紧固件；在支柱塔支架下方，朝向车头方向小心地拆下空调压缩机和空调压缩机支架
Use needle nose pliers to remove the desiccant bag from the accumulator. | 使用尖嘴钳从蓄压器中取出干燥剂包。
Use the desiccant filter removal tool with a slide hammer to remove the desiccant filter screen. | 使用带滑动锤的干燥剂过滤器拆卸工具拆下干燥剂过滤网。
Remove the nut that attaches the liquid line to the compressor, and remove the line from the compressor. 22 Nm (16.2 ft-lbs) | 拆下将液体管固定到压缩机的螺母，然后从压缩机上拆下管路。 22 Nm (16.2 ft-lbs)
Remove the bolts that attach the A/C compressor mount to the A/C compressor. 10 Nm (7.4 ft-lbs) | 拆下将空调压缩机支座固定到空调压缩机的螺栓。 10 Nm (7.4 ft-lbs)
Remove the bolts that attach the underhood storage unit reinforcement bracket to the cooling fan, and then slide the bracket rearward for clearance. Tip: Use of the following tool(s) is recommended: 10 mm socket 2 in extension | 拆下将前备箱储物盒加固支架固定到冷却风扇的螺栓，然后将支架向后滑动以留出间隙。 提示： 推荐使用以下工具： 10 毫米套筒 2 英寸加长件
Place the end of the overflow hose of the vacuum refill tool into an empty container. | 将真空再充注工具的溢流软管的末端放入空容器中。
Remove and discard the o-rings (x2) from the suction/liquid lines fitting. | 拆下并弃用吸入/液体管接头上的 O 型环 (x2)。
Remove the AC compressor bracket from the AC compressor Note 3x bolts, 10mm, 9 Nm | 从空调压缩机上拆下空调压缩机支架 注 3 个螺栓，10 毫米，9 Nm
Weigh the desiccant bag. This is considered the "wet weight." | 称出干燥剂包的重量。此重量被视作“湿重”。
Use 3/8 inch extensions to press the new desiccant filter into the condenser. Lightly tap with a hammer to fully seat the filter. | 使用 3/8 英寸加长件将新干燥剂过滤器压入冷凝器。用锤子轻轻敲击，使过滤器完全就位。
Disconnect the harness connector from the low pressure transducer. | 断开低压传感器上的线束连接器。
Remove the bolts that attach the A/C compressor mount to the thermal beam, and then remove the A/C compressor mount from the vehicle. 10 Nm (7.4 ft-lbs) | 拆下将空调压缩机支座固定到温度系统横梁的螺栓，然后从车上拆下空调压缩机支座。 10 Nm (7.4 ft-lbs)
Disconnect the electrical harness from the 5-way valve actuator connector. Tip: Lift the superbottle for better access. | 断开电气线束与五通阀执行机构连接器的连接。 提示： 提起超级瓶以便更好地检修。
Remove the bolts that attach the TXV valve to the HVAC module, and then remove the TXV valve from the HVAC module. | 拆下将热膨胀阀固定到供暖、通风和空调模块的螺栓，然后从供暖、通风和空调模块上拆下热膨胀阀。
Remove the battery drain fitting adapter from the cart drain hose, and then remove the battery flush fitting adapter from the cart pressure hose. | 将电池排放接头适配器从冷却液车排放软管上拆下，然后将电池冲洗接头适配器从冷却液车压力软管上拆下。
Position the outlet of the coolant pump in the up position, and insert the coolant pump into the superbottle . | 将冷却液泵出口置于上位，然后将冷却液泵插入 超级瓶 。
Remove NVH acoustic cover from AC compressor Note NVH acoustic cover must be removed to properly weigh compressor | 从空调压缩机上拆下 NVH 隔音盖 注 必须拆下 NVH 隔音盖，才能正确称出压缩机的重量
Determine the "dry weight" of the desiccant bag: Inspect the bag for a label that contains the Part Number (P), Serial Number (S), and Dry Weight (W). If the label is missing, or if the dry weight is not visible, assume the dry weight is 90.4 grams. | 确定干燥剂包的“干重”：检查干燥剂包上是否存在包含零件号、序列号和干重的标签。如果无此标签，或看不到干重，则假设干重为 90.4 克。
Insert a new desiccant bag into the condenser. | 向冷凝器中插入新干燥剂包。
Release the clip that attaches the lines to the superbottle. | 松开将管路固定到超级瓶的夹子。
Remove the front valance. See Valance - Front Fascia . | 拆下前裙板。请参阅 裙板 - 前饰板 。
Remove the screws that attach the 5-way valve actuator to the 5-way valve cover. | 拆下将五通阀执行机构固定到五通阀盖的螺钉。
Open the air inlet valve and allow the tool to evacuate the cooling system for 10 seconds. | 打开进气口阀，等待工具排空冷却系统 10 秒。
Remove and discard the o-rings (x2) from the HVAC module. | 拆下并弃用供暖、通风和空调模块上的 O 型环 (x2)。
Release the bungee straps and install the push clips that attach the lower rear edge of the LH and RH front wheel liners to the vehicle. Figure 2. LH side shown, RH similar | 松开弹力带，然后安装将 LH 前和 RH 前轮拱内衬的后下方边缘固定到车辆的卡扣。 图 2. LH 如图所示，RH 类似
Make sure that the coolant pump is fully seated in the superbottle . | 确保冷却液泵完全置于 超级瓶 中。
Remove NVH cover material from compressor Note Remove as much material of the NVH acoustic cover as possible, Excessive material left on AC compressor will cause an inaccurate weight measurement | 从压缩机上拆下 NVH 盖材料 注 拆下尽可能多的 NVH 隔音盖材料，空调压缩机上留有过多材料将导致称重不准确
Subtract the dry weight from the wet weight. This is the amount of oil that must be added to the system in addition to the oil that was removed during refrigerant recovery. Note this amount for later. | 用湿重减去干重。这是除了回收制冷剂期间清除的机油之外，必须向系统中额外添加的机油量。请记录此重量以便稍后使用。
Install the inner cap into the condenser, and press it in just below the groove for the snap ring. | 将内盖安装到冷凝器中，然后将其压到刚好低于卡环凹槽的位置。
Remove the bolt that attaches the lines to the shock tower brace. 5.5 Nm (4.1 ft-lbs) | 拆下将管路固定到减震塔支架的螺栓。 5.5 Nm (4.1 ft-lbs)
Remove the nut that attaches the compressor-to-condenser high pressure pipe to the cooling fan module, and then release the pipe. 22 Nm (16.2 ft-lbs) | 拆下将压缩机至冷凝器高压管固定到冷却风扇模块的螺母，然后松开高压管。 22 Nm (16.2 ft-lbs)
Place coolant drain container underneath the LH front of the vehicle. | 将冷却液排放容器放置在车辆前部 LH 侧下方。
Remove the 5-way valve actuator from the 5-way valve cover. | 从五通阀盖上拆下五通阀执行机构。
Install new o-rings (x2) onto the HVAC module. | 向供暖、通风和空调模块上安装新 O 型环 (x2)。
Hand-tighten new screws to attach the coolant pump to the superbottle . | 用手拧紧新螺钉，将冷却液泵固定到 超级瓶 。
Weigh compressor and reset compressor oil amount Note Weight measured in grams, Take note of the compressor weight, Add ND-11 oil through suction port of compressor until it weighs 7193 grams | 称量压缩机的重量并重置压缩机油量 注 以克为单位称重；记录压缩机重量；通过压缩机的吸入口添加 ND-11 油，直至重量达到 7193 克
Install the desiccant bag in the accumulator. Note Make sure the tab on the desiccant bag faces upward. | 将干燥剂包放入蓄压器。 注 确保干燥剂包上的标签朝上。
Remove the bolt from the inner cap. | 拆下内盖上的螺栓。
Remove the bolt that attaches the liquid line to the EXV chiller assembly, and remove the line from the EXV. 22 Nm (16.2 ft-lbs) | 拆下将液体管固定到 EXV 冷却器总成的螺栓，然后从 EXV 上拆下管路。 22 Nm (16.2 ft-lbs)
Remove the O-ring from the cooling fan module pipe. | 拆下冷却风扇模块管路上的 O 型环。
Release the clip that attaches the radiator inlet hose to the cooling fan module, disconnect the hose, allow the coolant to drain, and then plug the male and female fittings. | 松开将散热器入口软管固定到冷却风扇模块的夹子，断开软管，让冷却液排出，然后插接外螺纹接头和内螺纹接头。
Use the diverter valve wrench to align the larger stemshell shaft spline with the larger recess on the 5-way valve actuator, and then position the 5-way valve actuator on the 5-way valve cover. CAUTION Very little force is needed to mate the actuator to the cover. If the actuator does not mate to the cover easily, remove the actuator and check the stemshell shaft alignment. Figure 1. One spline (highlighted red) is larger than the other splines Figure 2. Position the actuator on the valve cover | 使用分流阀扳手将较大的杆外壳轴花键与五通阀执行机构上的较大凹口对齐，然后将五通阀执行机构置于五通阀盖上。 警告 只需较小的力就可以使执行机构与盖接合。如果执行机构无法与盖轻松接合，请拆下执行机构并检查杆外壳轴的对齐情况。 图 1. 一个花键（红色标示）比其他花键大 图 2. 将执行机构置于阀盖上
Install the TXV valve onto the HVAC module, and then install the bolts that attach the TXV valve to the HVAC module. 7.2 Nm (5.3 ft-lbs) | 将热膨胀阀安装到供暖、通风和空调模块上，然后安装将热膨胀阀固定到供暖、通风和空调模块的螺栓。 7.2 Nm (5.3 ft-lbs)
Tighten the coolant pump screws in a cross-pattern. | 以交叉方式拧紧冷却液泵螺钉。
Without removing the adhesive backing, perform a test fitting of an acoustic blanket on the A/C compressor, making sure the blanket properly fits around all mounts, pipes, and electrical connections. | 在不撕下胶面保护条的情况下，将隔音毯试装在空调压缩机上，确保隔音毯与所有支座、管路和电气接口贴合。
Lubricate the new accumulator cap o-rings with ND-11 oil, and then install the cap on the accumulator. | 用 ND-11 油润滑新蓄压器盖 O 型环，润滑将此盖安装在蓄压器上。
Install the snap ring into the condenser, and make sure the snap ring is fully seated into the groove. | 将卡环安装到冷凝器中，确保卡环完全就位于凹槽内。
Remove the lines from the vehicle. | 从车上拆下管路。
Lower the vehicle to access the hood area. | 降低车辆，以便接近前备箱盖区域。
Place coolant drain container underneath the RH front side of the vehicle. | 在车辆 RH 前侧的下方放置冷却液排放容器。
Install the screws that attach the 5-way valve actuator to the 5-way valve cover. 2 Nm (1.5 ft-lbs) | 安装将五通阀执行机构固定到五通阀盖的螺钉。 2 Nm (1.5 ft-lbs)
Open the air inlet valve for at least 3 minutes, and when the gauge stops rising, close the valve. | 将进气口阀打开至少 3 分钟，当真空表停止上升时，关闭该阀门。
Install new o-rings (x2) onto the suction/liquid lines fitting. | 向吸入/液体管接头上安装新 O 型环 (x2)。
Connect the electrical harness to the coolant pump connector. | 将电气线束连接到冷却液泵连接器。
Install the new accumulator cap snap ring. Note Make sure the snap ring is fully seated in the groove on the inside of the accumulator barrel. | 安装新蓄压器盖卡环。 注 确保卡环完全就位于蓄压器桶内部的凹槽上。
Install the cap. 4 Nm (2.9 ft-lbs) | 安装盖子。 4 Nm (2.9 ft-lbs)
After installing the lines, refill the refrigerant. See A/C Refrigerant (Recovery and Recharge) . | 安装完管路后，再充注制冷剂。请参阅 空调制冷剂回收和加注 。
Remove the bolt that attaches the suction/liquid lines bracket to the shock tower brace, and then release the bracket from the shock tower brace. 5.5 Nm (4.1 ft-lbs) | 拆下将吸入/液体管支架固定到减震塔支架的螺栓，然后从减震塔支架上松开吸入/液体管支架。 5.5 Nm (4.1 ft-lbs)
Disconnect the electrical harness from the cooling fan module connector. | 断开冷却风扇模块连接器上的电气线束。
Release the clip that attaches the radiator outlet hose from the cooling fan module, disconnect the hose, allow the coolant to drain, and then plug the male and female fittings. | 松开固定冷却风扇模块至散热器出口软管的夹子，断开软管，让冷却液排出，然后插接外螺纹接头和内螺纹接头。
Slowly open the coolant refill valve to draw coolant into the cooling system. When the gauge stops moving, close the valve. | 缓慢打开冷却液再充注阀，将冷却液排放到冷却系统中。当真空表停止移动时，关闭该阀门。
Install the suction/liquid lines fitting into the TXV valve, and then install the nut that attaches the suction/liquid lines fitting to the TXV valve. 22 Nm (16.2 ft-lbs) | 将吸入/液体管接头安装到热膨胀阀中，然后安装将吸入/液体管接头固定到热膨胀阀的螺母。 22 Nm (16.2 ft-lbs)
Hand-tighten the new dust cap to the accumulator. NaN Nm (NaN ft-lbs) Note Screw the dust cap until it bottoms out on the accumulator. Note Use of the following tool(s) is recommended: Torx T30 socket 3 in extension Ratchet/torque wrench | 用手将新的防尘盖拧紧到蓄压器上。 NaN Nm (NaN ft-lbs) 注 拧防尘盖，直至其到达蓄压器底部。 注 推荐使用以下工具： Torx T30 套筒 3 英寸加长件 棘轮/扭矩扳手
Install the underhood reinforcement bracket onto the cooling fan module. Note The cooling fan module tab must be inserted into the isolator so that the trailing tab touches the isolator rubber and the chamfered edge is clearly visible when looking from above. Note The trailing edge of the cooling fan module mount must contact the lower tunnel of the isolator. | 将前备箱加固支架安装到冷却风扇模块上。 注 冷却风扇模块锁片必须插入隔离器中，使后部锁片接触到隔离器橡胶，从上部看上去倒角边缘清晰可见。 注 冷却风扇模块支座的后缘必须接触到隔离器的下部通道。
Disconnect the electrical connector from the low pressure transducer. | 断开低压传感器上的电气连接器。
Place coolant drain container underneath the LH front side of the vehicle. | 在车辆 LH 前侧的下方放置冷却液排放容器。
Disconnect the electrical harness from the cooling fan module connector. CAUTION Make sure to plug the coolant hoses before disconnecting the connector to avoid coolant damaging the connector. | 断开冷却风扇模块连接器上的电气线束。 警告 请务必在断开连接器前塞住冷却液软管，以避免冷却液损坏连接器。
Open the air inlet valve for at least 3 minutes, and monitor the air bubbles seen in the superbottle. | 将进气口阀打开至少 3 分钟，监控超级瓶中出现的气泡。
Perform the A/C refrigerant recharge concurrently with the remainder of this procedure. See A/C Refrigerant (Recovery and Recharge) . | 执行空调制冷剂再充注的同时执行本程序的其余部分。请参阅 空调制冷剂回收和加注 。
Disconnect battery coolant pump connector Note 1x locking connector, Do not push down on Red tab, Pull red tab to disengage lock, Pull again to release connector | 断开电池冷却液泵连接器 注 1 个锁定连接器；切勿向下按红色锁片；拉动红色锁片使锁脱离；再次拉动松开连接器
Install AC hoses to the vehicle. | 将空调软管安装到车上。
Install the bolts (x2) that attach the underhood reinforcement bracket to the body. 16 Nm (11.8 ft-lbs) | 安装将前备箱加固支架固定到车身的螺栓 (x2)。 16 Nm (11.8 ft-lbs)
Remove the bolt that attaches the liquid line to the chiller and EXV assembly. | 拆下将液体管固定到冷却器与 EXV 总成的螺栓。
Release the clip that attaches the radiator inlet hose to the cooling fan module, remove the hose, and then plug the hose. | 松开将散热器入口软管固定到冷却风扇模块的夹子，拆下软管，然后将其塞住。
Remove the bolts that attach the lower LH and RH sides of the cooling fan module to the ankle catcher. Note With assistance, lift up on the cooling fan module to ease the removal of the bolts. Tip: Use of the following tool(s) is recommended: 8 mm socket Flex head ratchet/flex head torque wrench 4 in extension Figure 1. LH Side Figure 2. RH Side | 拆下将冷却风扇模块 LH 和 RH 下侧固定到踝部止动爪的螺栓。 注 在助手的帮助下，向上提冷却风扇模块，以便于拆卸螺栓。 提示： 推荐使用以下工具： 8 毫米套筒 回旋头棘轮/回旋头扭矩扳手 4 英寸加长件 图 1. LH 侧 图 2. RH 侧
When air bubbles are no longer seen and the gauge stops rising, close the valve. | 当不再有气泡出现并且真空表停止上升时，关闭阀门。
Connect the electrical harness to the TXV valve connector. | 将电气线束连接到热膨胀阀连接器。
Remove the outer HVAC plenum duct. See Duct - HVAC Plenum - Outer . | 拆下外侧供暖、通风和空调送气管槽。请参阅 风管 - 暖通空调集气室 - 外 。
Position coolant drain container underneath battery coolant pump | 将冷却液排放容器放在电池冷却液泵下方
Initiate and complete the vacuum leak test, then return to this procedure. See Vacuum Leak Test and Oil Injection (Heat Pump Model 3) . | 启动并完成真空泄漏测试，然后返回本程序。请参阅 真空泄漏测试和注油（加热泵款 Model 3） 。
Loosen the bolts (x2) for the LH cooling fan module isolator. | 松开 LH 冷却风扇模块隔离器的螺栓 (x2)。
Remove the nut that attaches the pipe to the A/C compressor, and then release the pipe. | 拆下将管路固定到空调压缩机的螺母，然后松开管路。
Remove the cooling fan module assembly from the vehicle. | 从车上拆下冷却风扇模块总成。
Deflate and remove the air bag, and then replace the shock tower brace back to the original position. | 放气并拆下气囊，然后更换减震塔支架并放回原位。
Remove the vacuum refill cap from the superbottle, lift the coolant refill hose from the container, and allow the hose to drain into the container. | 从超级瓶上拆下真空再充注盖，将冷却液再充注软管从容器中提起，并使软管中的液体排入容器中。
Fasten the clip that attaches the suction/liquid lines to the electrical harness near the TXV. | 紧固将吸入/液体管固定到热膨胀阀附近电气线束的夹子。
Remove the cap from the superbottle reservoir. | 取下超级瓶储液罐的盖。
Remove bolts securing battery coolant pump to Supermanifold Note 4x bolts, T20, 1.8 Nm | 拆下将电池冷却液泵固定到超级歧管的螺栓 注 4 个螺栓，T20，1.8 Nm
Remove the low side AC hose from the supermanifold to HVAC AC line assembly. | 从超级歧管至暖通空调管路总成上拆下下部空调软管。
Install the LH and RH outer bolts that attach the shock tower brace to the body. | 安装将减震塔支架固定到车身的 LH 和 RH 外侧螺栓。
Fill a container with at least 15 L of coolant, and then place the container into the front storage area. | 向一个容器中加注至少 15 L 冷却液，然后将该容器放入前部储物区域。
Inject the amount of oil that was lost to: Removal of the old desiccant bag. See step 11 . Refrigerant recovery. See Vacuum Leak Test and Oil Injection (Heat Pump Model 3) . CAUTION DO NOT forget to inject the amount of oil that was lost to removal of the old desiccant bag. Failure to do so might cause catastrophic damage to the thermal system. | 补充因以下原因损失的油量： 取出旧干燥剂包。请参阅第 11 步。 制冷剂回收。请参阅 真空泄漏测试和注油（加热泵款 Model 3） 。 警告 切勿忘记补充因取出旧干燥剂包而损失的油量。否则可能导致温度系统发生灾难性损坏。
Remove both coolant containers from the vehicle, and have a coolant refill bottle standing by. | 将两个冷却液容器都从车上拆下来，然后将冷却液再充注瓶置于一旁。
Fully submerge the coolant refill hose into the coolant container. | 将冷却液再充注软管完全浸入冷却液容器中。
Remove the active grille shutter. See Active Grille Shutter (Heat Pump) . | 拆下主动进气格栅。请参阅 主动进气格栅（加热泵） 。
Remove the HVAC assembly. See HVAC Assembly . | 拆下供暖、通风和空调总成。请参阅 暖通空调总成 。
Perform a calibration check of the A/C machine. Refer to the A/C machine operator’s manual for instructions on how to perform a calibration check of the A/C machine. If the machine fails the calibration check, do not use the machine until a service representative has calibrated the A/C machine. | 对空调机进行校准检查。有关如何对空调机进行校准检查的说明，请参阅空调机操作手册。如果机器未能通过校准检查，则先请服务代表校准空调机，然后再使用该机器。
Add coolant to the superbottle, so that the liquid level is approximately 6mm (0.25 in) above the MAX line. | 为超级瓶添加冷却液，使得液位 高出 MAX 刻度线约 6 毫米（0.25 英寸）。
Attach the vacuum refill tool to the superbottle. Note Use a cone shaped adapter to ensure vacuum will be pulled from the lower chamber. | 将真空再充注工具固定到超级瓶。 注 使用圆锥形适配器，以确保从下气室推出真空。
Release the upper and lower locking tabs that attach the radiator to the cooling fan and shroud assembly , and then remove the radiator from the cooling fan and shroud assembly. | 松开将散热器固定到冷却风扇和护罩总成的上部和下部锁片，然后从冷却风扇和护罩总成上拆下散热器。
Put the HVAC assembly on a working surface. Make sure that the HVAC assembly is on its side with the HVAC inlet facing up. | 将供暖、通风和空调总成置于作业表面上。务必侧放供暖、通风和空调总成，使供暖、通风和空调入口朝上。
Recover the A/C refrigerant. See Recovery (Heat Pump Model 3) . Note Recover the refrigerant while continuing this procedure. | 回收空调制冷剂。请参阅 回收（加热泵款 Model 3） 。 注 继续此程序，同时回收制冷剂。
Inspect the entire length of the hoses and fittings for degradation, cracks, or damage. Make sure that the condition of the hoses and fittings is such that they will not leak when in service. | 检查整条软管和各接头是否存在退化、裂纹或损坏。确保软管和接头状况良好，不会在维修时发生泄漏。
Remove the bolts and isolators from the cooling fan and shroud assembly. | 从冷却风扇和护罩总成上拆下螺栓和隔离器。
Remove the adhesive backing from the acoustic cover, and then place the cover on a work surface, adhesive side up. | 从隔音盖上揭除胶面保护条，然后将隔音罩放在作业表面上，胶面朝上。
Align the A/C compressor mount and suction port with the acoustic blanket cutouts. | 将空调压缩机支座和吸入口与隔音毯开口对齐。
Wrap the acoustic blanket around the A/C compressor, making sure the blanket fits around all ports and connections. | 将隔音毯包裹在空调压缩机周围，确保隔音毯与所有端口和接口贴合。
Install the AC compressor bracket to the AC compressor Note 3x bolts, 10mm, 9 Nm | 将空调压缩机支架安装到空调压缩机上 注 3 个螺栓，10 毫米，9 Nm
Position the AC compressor and AC compressor bracket assembly to the strut tower support brace and secure Note 2x bolts, 15mm, 31 Nm, Recommend assistance, Support the AC compressor while installing the fasteners, Carefully install the AC compressor and AC compressor bracket towards the rear of the vehicle, under the strut tower support brace, Keep AC compressor caps on the compressor until manifold lines are installed, Hand start bolts | 将空调压缩机和空调压缩机支架总成放置到支柱塔支架上并进行固定 注 2 个螺栓，15 毫米，31 Nm；建议请助手帮忙；支撑空调压缩机的同时安装紧固件；在支柱塔支架下方，朝向车尾方向小心地安装空调压缩机和空调压缩机支架；安装歧管管路之前，不要从压缩机上拆下空调压缩机盖；用手预拧螺栓
Push the isolator forward, and while doing so, tighten the bolts (x2). 6 Nm (4.4 ft-lbs) | 将隔离器向前推，同时拧紧螺栓 (x2)。 6 Nm (4.4 ft-lbs)
Disconnect the electrical connector from the high pressure transducer. | 断开高压传感器上的电气连接器。
Release the clip that attaches the radiator outlet hose from the cooling fan module, remove the hose, and then plug the hose. | 松开固定冷却风扇模块至散热器出口软管的夹子，拆下软管，然后将其塞住。
With assistance, position the cooling fan module assembly into the vehicle, and then loosely install the bolts that attach the module assembly to the vehicle. | 在助手的帮助下，将冷却风扇模块总成放置到车辆中，然后预装将模块总成固定到车辆的螺栓。
Install the positive harness onto the battery, and tighten the nut that attaches the positive harness to the battery. 6 Nm (4.4 ft-lbs) | 将正极线束安装到电池上，然后紧固将正极线束固定到电池的螺母。 6 Nm (4.4 ft-lbs)
Position the AC compressor HV harness onto the AC compressor for installation Note Ensure the HV harness bracket engages the upper bracket mount on the AC compressor | 将空调压缩机高压线束放置到空调压缩机上以便安装 注 确保高压线束支架与空调压缩机上的上部支座相接合
Remove battery coolant pump from Supermanifold Note Make sure both o-rings (inner purple, and outer black) come off with old pump | 从超级歧管上拆下电池冷却液泵 注 确保两个 O 型环（内侧紫色，外侧黑色）随旧泵一起脱离
Repeat step 9 and step 10 for the RH cooling fan module isolator. | 针对 RH 冷却风扇模块隔离器重复第 9 步和第 10 步。
Remove the compressor-to-condenser high pressure pipe from the vehicle. | 从车辆上拆下压缩机至冷凝器高压管。
Torque the bolts that attach the LH and RH of the cooling fan module to the vehicle. 10 Nm (7.4 ft-lbs) Note Assistance is recommended to support the assembly. Tip: Use of the following tool(s) is recommended: 8 mm socket Flex head ratchet/flex head torque wrench 4 in extension Figure 3. LH Side Figure 4. RH Side | 拧紧将冷却风扇模块 LH 和 RH 固定到车辆的螺栓。 10 Nm (7.4 ft-lbs) 注 建议请助手帮忙支撑总成。 提示： 推荐使用以下工具： 8 毫米套筒 回旋头棘轮/回旋头扭矩扳手 4 英寸加长件 图 3. LH 侧 图 4. RH 侧
Install the LH and RH bolts that attach the shock tower brace to the body. | 安装将减震塔支架固定到车身的 LH 和 RH 螺栓。
Install the cover for the 12V positive terminal. | 安装 12V 正极端子的护罩。
Connect HV harness connector to AC compressor Note 1x locking electrical connector, 3 stage locking connector, After fully seating the connector onto the AC compressor engage the black locking tab by pushing toward the AC compressor, Perform push-pull-push test to ensure proper seating | 将高压线束连接器连接到空调压缩机 注 1 个锁定电气连接器，3 级锁定连接器；将连接器完全固定到空调压缩机上之后，采用向空调压缩机方向推的方式接合黑色锁片；执行推拉推测试以确保正确就位
Position battery coolant pump to Supermanifold and install bolts hand tight Note 4x bolts, T20, 1.8 Nm, Lubricate both o-rings with silicone o-ring lubricant, Refer to connector position and install coolant pump with connector tab facing up, Recommend installing upper right bolt with coolant pump for easier installation, Make sure the coolant pump is fully seated | 将电池冷却液泵置于超级歧管上，然后安装螺栓并用手拧紧 注 4 个螺栓，T20，1.8 Nm，用硅胶 O 型环润滑剂润滑两个 O 型环，参考连接器位置安装冷却液泵，使连接器锁片朝上，为便于安装，建议随冷却液泵一起安装右上角螺栓，确保冷却液泵完全就位
Install the low side AC hose to the supermanifold to HVAC AC line assembly. | 将下部空调软管安装到超级歧管至暖通空调管路总成上。
Perform the A/C refrigerant recharge. See A/C Refrigerant (Recovery and Recharge) . | 执行空调制冷剂再充注。请参阅 空调制冷剂回收和加注 。
Install the compressor-to-condenser high pressure pipe into the vehicle. | 将压缩机至冷凝器高压管安装到车辆中。
Remove the nut that attaches the suction/liquid line to the cooling fan module, and then disconnect the A/C suction line. | 拆下将吸入/液体管固定到冷却风扇模块的螺母，然后断开空调吸入管路。
Remove the plugs from the radiator outlet hose, connect the male and female fittings, and then fasten the hose clip. Note Perform a push-pull-push test on the fittings to make sure that they are secure. | 从散热器出口软管上拆下螺塞，连接外螺纹接头和内螺纹接头，然后扣紧软管夹。 注 对接头执行推-拉-推测试，确保接头牢固。
Install the bolts that attach the battery bracket to the shock tower brace. | 安装将电池支架固定到减震塔支架的螺栓。
Install the inner HVAC plenum duct. See Duct - HVAC Plenum - Inner . | 安装内侧供暖、通风和空调送气管槽。请参阅 风管 - 暖通空调集气室 - 内 。
Install fastener securing AC compressor HV harness bracket to AC compressor Note 1x bolt, 13mm, 9 Nm | 安装将空调压缩机高压线束支架固定到空调压缩机的紧固件 注 1 个螺栓，13 毫米，9 Nm
Torque bolts securing battery coolant pump to supermanifold Note 4x bolts, T20, 1.8 Nm | 拧紧将电池冷却液泵固定到超级歧管的螺栓 注 4 个螺栓，T20，1.8 Nm
Connect the high pressure transducer electrical connector. | 连接高压传感器电气连接器。
Remove and discard the O-ring from the suction/liquid line. | 拆下并弃用吸入/液体管上的 O 型环。
Remove the plugs from the radiator inlet hose, connect the male and female fittings, and then fasten the hose clip. Note Perform a push-pull-push test on the fittings to make sure that they are secure. | 从散热器入口软管上拆下螺塞，连接外螺纹接头和内螺纹接头，然后扣紧软管夹。 注 对接头执行推-拉-推测试，确保接头牢固。
Install the nuts that attach the superbottle to the shock tower brace. | 安装将超级瓶固定到减震塔支架的螺母。
Return back to Toolbox tab and the Autodiag. | 返回“Toolbox”选项卡和“Autodiag”。
Make sure the coolant refill valve and the air inlet valve are both closed. | 确保冷却液再充注阀和进气口阀都处于关闭状态。
Install the clip securing the coolant hose to the AC compressor bracket Note 1x fir tree clip | 安装将冷却液软管固定到空调压缩机支架的夹子 注 1 个枞树夹
Set the cabin air to HI temperature, maximum blower speed, and outside air intake, and then let the blower run for 8 minutes. | 将驾驶室空调温度设置为 高 ，并设置最高鼓风机速度和车外进气，然后让鼓风机运行 8 分钟。
Turn off A/C , set the cabin air to HI temperature, maximum blower speed and outside air intake, and then let the blower run for 8 minutes. | 关闭 空调 ，将驾驶室空调温度设置为 高 ，并设置最高鼓风机速度和车外进气，然后让鼓风机运行 8 分钟。
Remove the cabin filters. See Filter - Cabin . | 拆下驾驶室过滤器。请参阅 过滤器 - 驾驶室 。
Connect battery coolant pump connector Note 1x connector, Engage locking tab | 连接电池冷却液泵连接器 注 1 个连接器；接合锁片
Remove the TXV O-ring seals (x2) from the HVAC assembly. | 从供暖、通风和空调总成上拆下 TXV O 型环密封件 (x2)。
Inspect the A/C machine’s power supply cord and plug that they are not damaged and the insulation has not been compromised in any way. | 检查确认空调机的电源线和插头未损坏，绝缘未受到任何形式的损害。
Install a new O-ring to the compressor-to-condenser high pressure pipe. | 向压缩机至冷凝器高压管上安装一个新 O 型环。
Remove the nut that attaches the discharge line to the cooling fan module, and then disconnect the discharge line. | 拆下将排放管固定到冷却风扇模块的螺母，然后断开排放管。
Connect the electrical harness from the cooling fan module connector. | 连接冷却风扇模块连接器上的电气线束。
Click the STOP button to finish the thermal fill drain routine. | 点击 STOP 按钮以结束热充注排放例程。
Place the end of the overflow hose into an empty container. | 将溢流软管的末端放入空容器中。
Install AC compressor ground strap Note 1x bolt, T25, 7 Nm | 安装空调压缩机接地带 注 1 个螺栓，T25，7 Nm
Remove the cabin filters. See Remove . | 拆下驾驶室过滤器。请参阅 拆卸 。
Power off the vehicle, and let the evaporator dry for 3 minutes. | 关闭车辆电源，等待蒸发器干燥 3 分钟。
Release the clips that attach the PTC electrical harness to the HVAC assembly, and the remove the PTC electrical harness from the HVAC assembly. | 松开将正温度系数电气线束固定到供暖、通风和空调总成的夹子，然后从供暖、通风和空调总成上拆下正温度系数电气线束。
Remove the rear battery tie down strap from the 12V battery bracket. Note The 12V battery bracket also functions as the A/C compressor bracket. | 从 12V 电池支架上拆下后部电池系紧带。 注 12V 电池支架还充当空调压缩机支架。
Verify that the oil type is ND-11 spec POE. | 验证油类型是否为 ND-11 规格的酯类油。
Position the compressor-to-condenser high pressure pipe into the A/C compressor, and then install the nut that attaches the compressor-to-condenser high pressure pipe to the A/C compressor. 22 Nm (16.2 ft-lbs) | 将压缩机至冷凝器高压管放入空调压缩机，然后安装将压缩机至冷凝器高压管固定到空调压缩机的螺母。 22 Nm (16.2 ft-lbs)
Remove and discard the O-ring from the discharge line. | 拆下并弃用排放管上的 O 型环。
Install the front valance. See Valance - Front Fascia . | 安装前裙板。请参阅 裙板 - 前饰板 。
Connect a charging cable to the vehicle. | 将充电电缆连接到车辆。
Connect shop air supply to the vacuum refill tool and set the minimum pressure to 5.5 bar (80 PSI). | 将压缩空气供应装置与真空再充注工具相连，然后将最低压力设置为 5.5 bar (80 PSI)。
Install retaining clip securing AC compressor logic harness to AC compressor HV harness bracket Note 1x fir tree clip | 安装将空调压缩机逻辑线束固定到空调压缩机高压线束支架的夹子 注 1 个枞树夹
Place a coolant drain container or absorbent material under the front of the vehicle. | 在车辆前部下方放置冷却液排放容器或吸收性材料。
Remove the nut that attaches the supermanifold to compressor suction line to the compressor. Note Use of the following tool(s) is recommended: 13 mm deep socket Flex head ratchet/flex head torque wrench | 拆下将超级歧管至压缩机吸气管路固定到压缩机的螺母。 注 推荐使用以下工具： 13 毫米深套筒 回旋头棘轮/回旋头扭矩扳手
Apply Tunap 996 hygienic fluid on a clean microfiber cloth, and then clean the inside of the air filter cover. | 在一块干净的超细纤维布上涂抹 Tunap 996 卫生液，然后清洁空气过滤器盖的内侧。
Remove the screws that attach the PTC to the HVAC assembly, and then pull out the PTC heater from the HVAC assembly. | 拆下将正温度系数加热器固定到供暖、通风和空调总成的螺钉，然后从供暖、通风和空调总成中拉出正温度系数加热器。
Disconnect the electrical harness from the coolant temperature sensor connector. | 断开冷却液温度传感器连接器上的电气线束。
Release the clip that attaches the 12V battery vent tube to the 12V battery bracket. | 松开将 12V 电池通风管固定到 12V 电池支架的夹子。
Position the compressor-to-condenser high pressure pipe into the EXV assembly, and then install the bolt that attaches the liquid line to the chiller and EXV assembly. 22 Nm (16.2 ft-lbs) | 将压缩机至冷凝器高压管放入 EXV 总成，然后安装将液体管固定到冷却器与 EXV 总成的螺栓。 22 Nm (16.2 ft-lbs)
If the penthouse cover was removed as part of another procedure, monitor the coolant input and output tubes and fittings for leaks during the air purge. | 如果在其他程序中拆下了配电盒盖，请监控冷却液输入、输出管和接头在空气净化期间是否泄漏。
Use Toolbox to perform a Thermal System Performance Test. | 使用 Toolbox 执行温度系统性能测试。
Open the air inlet valve for 10 seconds to allow the vacuum tool to evacuate the cooling system and create a vacuum. | 将进气口阀打开 10 秒钟，以便真空工具排空冷却系统并形成真空。
Connect the AC compressor logic connector Note 1x locking electrical connector, Engage locking tab | 连接空调压缩机逻辑连接器 注 1 个锁定电气连接器；接合锁片
Protect all electrical components (connectors, harnesses, body controllers, etc.) to avoid damage from overspray. | 保护所有电气组件（连接器、线束、车身控制器等），避免因过度喷漆而造成损坏。
Remove the nut that attaches the supermanifold to compressor discharge line to the compressor. Note Use of the following tool(s) is recommended: 13 mm deep socket Flex head ratchet/flex head torque wrench | 拆下将超级歧管至压缩机排放管固定到压缩机的螺母。 注 推荐使用以下工具： 13 毫米深套筒 回旋头棘轮/回旋头扭矩扳手
Install the supplied fog probe onto the hygienic cleaner can, and then spray the inside of the filter housing with hygienic cleaner. Note Spray the contents of the entire can of hygienic cleaner. | 将提供的喷雾针头安装到卫生清洁剂罐上，然后向过滤器外壳内侧喷洒卫生清洁剂。 注 喷完整罐卫生清洁剂。
Remove the screws that attach the lower evaporator cover to the HVAC assembly, and then remove the lower evaporator cover from the HVAC assembly. | 拆下将下部蒸发器盖固定到供暖、通风和空调总成的螺钉，然后从供暖、通风和空调总成上拆下下部蒸发器盖。
Release the clip that attaches the 12V battery vent tube to the battery bracket. | 松开将 12V 电池通风管固定到电池支架的夹子。
Release the clips (x2) that attach the coolant hose to the 12V battery bracket. | 松开将冷却液软管固定到 12V 电池支架的夹子 (x2)。
Remove the rear underhood storage unit. See Underhood Storage Unit . | 拆下前备箱后部储物单元。请参阅 前备箱储物单元 。
Connect the electrical connector to the low pressure transducer. | 将电气连接器连接到低压传感器。
With an assistant, put the cooling fan module into position from below the vehicle, and then hand-tighten the bolts that attach the bottom of the cooling fan module to the ankle catcher. Note Make sure that the lower seal from the cooling fan module and lower active shutter grille are sitting flush against each other. | 在助手的帮助下，从车辆下部将冷却风扇模块放入位，然后用手拧紧将冷却风扇模块底部固定到踝部止动爪的螺栓。 注 确保冷却风扇模块中的下部密封条和下部主动进气格栅就位于彼此齐平的位置。
Lower the vehicle until the tires touch the ground. | 降下车辆，直至轮胎接触到地面。
Remove the piece of butyl rope from the superbottle weep hole. | 拆下超级瓶排液孔上的丁基橡胶带。
After successful completion of the test, disconnect the charging cable. | 成功完成该测试后，断开充电电缆。
Slowly open the coolant refill valve to allow coolant to be drawn into the coolant refill hose. Close the valve when the hose is full of coolant. Note This purges trapped air from the hose. | 缓慢打开冷却液再充注阀，使冷却液排放到冷却液再充注软管中。软管中充满冷却液时，关闭充注阀。 注 这可以排空残留在软管中的空气。
Install the clips securing the coolant hoses to the AC compressor bracket Note 2x clips | 安装将冷却液软管固定到空调压缩机支架的夹子 注 2 个夹子
Remove the caps from the A/C ports. | 拆下空调端口盖。
Attach the hose to the evaporator cleaner bottle. | 将软管固定到蒸发器清洁剂瓶上。
Remove the bolts (x2) that attach the supermanifold to HVAC A/C line to the HVAC assembly. Tip: Use of the following tool(s) is recommended: 13 mm socket 6 in extension Flex head ratchet/flex head torque wrench | 拆下将超级歧管至暖通空调管路固定到暖通空调总成的螺栓 (x2)。 提示： 推荐使用以下工具： 13 毫米套筒 6 英寸加长件 回旋头棘轮/回旋头扭矩扳手
Remove the bolt that attaches the supermanifold to compressor A/C line to the supermanifold, and then remove the assembly from the vehicle. Note Use of the following tool(s) is recommended: 13 mm socket Flex head ratchet/flex head torque wrench 6 in extension | 拆下将超级歧管至压缩机空调管路固定到超级歧管的螺栓，然后从车上拆下总成。 注 推荐使用以下工具： 13 毫米套筒 回旋头棘轮/回旋头扭矩扳手 6 英寸加长件
Let the hygienic cleaner dry for 10 minutes, and then install new cabin filters. See Filter - Cabin . | 等待卫生清洁剂干燥 10 分钟，然后安装新的驾驶室过滤器。请参阅 过滤器 - 驾驶室 。
Remove the sealing ring from the HVAC assembly. | 拆下供暖、通风和空调总成上的密封环。
Disconnect the compressor HV electrical connector from the HV electrical harness. | 断开压缩机高压电气连接器与高压电气线束的连接。
Release the retaining clips that attach the A/C compressor HV harness to the shock tower support brace. CAUTION Pull upward on the clip to assist with removal. Do not pull upward on the HV cable. | 松开将空调压缩机高压线束固定到减震塔支架的固定夹。 警告 向上拉夹子以辅助拆卸。请勿向上拉高压电缆。
Connect to the vehicle using Toolbox 3.0. | 使用 Toolbox 3.0 与车辆相连。
Position the suction/liquid lines bracket into the shock tower, and then install the bolt that attaches the suction/liquid lines bracket to the shock tower brace. 5.5 Nm (4.1 ft-lbs) | 将吸入/液体管支架放入减震塔，然后安装将吸入/液体管支架固定到减震塔支架的螺栓。 5.5 Nm (4.1 ft-lbs)
Tighten the LH and RH bolts that attach the lower portion of the cooling fan module to the ankle catcher. 10 Nm (7.4 ft-lbs) LH Side RH Side | 拧紧将冷却风扇模块的下部固定到踝部止动爪的 LH 和 RH 螺栓。 10 Nm (7.4 ft-lbs) LH 侧 RH 侧
Position the underhood storage unit reinforcement bracket onto the cooling fan, and then install the bolts that attach the bracket to the fan. 16 Nm (11.8 ft-lbs) Tip: Use of the following tool(s) is recommended: 10 mm socket 2 in extension | 将前备箱储物盒加固支架放到冷却风扇上，然后安装将支架固定到风扇的螺栓。 16 Nm (11.8 ft-lbs) 提示： 推荐使用以下工具： 10 毫米套筒 2 英寸加长件
Add coolant to the superbottle, so that the liquid level is approximately 6mm (0.25 in) above the MAX line, and then install the cap on the superbottle. | 为超级瓶添加冷却液，使得液位 高出 MAX 刻度线约 6 毫米（0.25 英寸），然后装上超级瓶的盖子。
Monitor the gauge for 30 seconds to verify a vacuum is maintained in the cooling system. | 监控真空表 30 秒，以验证冷却系统中的真空得到了保持。
Install rear battery tie down strap Note Insert assembly into bracket and rotate to 90 degrees | 安装后部电池系紧带 注 将总成插入到支架中并转至 90 度
Connect the hoses from the A/C machine to the vehicle, and then perform the A/C recovery. Note Record the amount of A/C refrigerant and oil that has been recovered after the A/C system is discharged. | 将空调机的软管与车辆相连，然后执行空调回收。 注 记录空调系统排放后回收的空调制冷剂和机油的数量。
Insert the hose in the HVAC filter housing, and then spray all of the cleaning solution on the evaporator. CAUTION Avoid overspray onto electrical components (connectors, harnesses, body controllers, etc.). Note Be sure to coat the entire evaporator with the cleaning solution. | 将软管插入暖通空调过滤器外壳，然后对蒸发器喷射所有洗涤液。 警告 避免电气组件（连接器、线束、车身控制器等）过度喷漆。 注 务必将洗涤液覆盖整个蒸发器。
Remove the nut that attaches the supermanifold to HVAC A/C line to the supermanifold. Tip: This nut is behind the supermanifold to compressor A/C line. Tip: Use of the following tool(s) is recommended: 13 mm socket 6 in extension Flex head ratchet/flex head torque wrench | 拆下将超级歧管至暖通空调管路固定到超级歧管的螺母。 提示： 此螺母位于超级歧管至压缩机空调线路之后。 提示： 推荐使用以下工具： 13 毫米套筒 6 英寸加长件 回旋头棘轮/回旋头扭矩扳手
Position the supermanifold to compressor A/C line onto the supermanifold, and then hand tighten the bolt that attaches the A/C line to the supermanifold. | 将超级歧管至压缩机空调管路放置到超级歧管上，然后用手拧紧将该空调管路固定到该超级歧管的螺栓。
Insert the probe in the HVAC filter housing, and then spray all of the cleaning solution on the evaporator. Note The spray holes in the probe should face to the rear of the vehicle, towards the evaporator. Note Be sure to coat the entire evaporator with the cleaning solution. | 将喷雾针头插入暖通空调过滤器外壳中，然后对蒸发器喷射所有洗涤液。 注 喷雾针头的喷射孔应朝向车辆后部，朝着蒸发器。 注 务必将洗涤液覆盖整个蒸发器。
Switch the HVAC system to recirculated air mode. | 将暖通空调系统切换至空气内循环模式。
Remove the screws that attach the HVAC inlet to the HVAC assembly. | 拆下将供暖、通风和空调入口固定到供暖、通风和空调总成的螺钉。
Release the clips that attach the compressor HV electrical harness to the bulkhead. | 松开将压缩机高压电气线束固定到隔板的夹子。
Place a coolant drain under the chiller and EXV assembly, and absorbent material under the chiller and EXV assembly hose fitting. | 在冷却器与 EXV 总成下方放置冷却液收集装置，在冷却器与 EXV 总成软管接头下方放置吸收性材料。
Activate Service Mode Plus, and then disconnect the laptop from the vehicle. See Service Mode Plus . | 激活“维护模式增强版”，然后断开笔记本电脑与车辆的连接。请参阅 维护模式增强版 。
Install a new o-ring onto the discharge line, and then install the discharge line into the cooling fan module. | 向排放管上安装一个新 O 型环，然后将排放管安装到冷却风扇模块中。
Install the clip that attaches the front harness to the front underhood storage unit reinforcement bracket. | 安装将前部线束固定到前备箱前部储物单元加固支架的夹子。
Reopen the air inlet valve for 3 minutes to evacuate the cooling system, and then close the valve. | 将进气口阀再打开 3 分钟以排空冷却系统，然后关闭该阀门。
Install 12V battery vent tube to battery bracket | 将 12V 电池通风管安装到电池支架上
Perform the A/C system vacuum. Note The A/C system vacuum takes 30 minutes to complete. | 执行空调系统清空。 注 完成空调系统清空的时长为 30 分钟。
Let the cleaning solution sit on the evaporator for 15 minutes. Note While waiting, check under the vehicle and adjust the coolant drain container/absorbent material as necessary. | 让洗涤液在蒸发器上静置约 15 分钟。 注 等待期间，查看车辆下方并根据需要调整冷却液排放容器/吸收性材料。
Release the supermanifold to HVAC A/C line from the supermanifold, and then move the A/C line rearwards and up to remove it. | 将超级歧管至暖通空调管路脱离超级歧管，然后后移空调管路，再向上移动，以便将其拆下。
Tighten the bolt that attaches the supermanifold to compressor A/C line to the supermanifold. 22 Nm (16.2 ft-lbs) Note Use of the following tool(s) is recommended: 13 mm socket Flex head ratchet/flex head torque wrench 6 in extension | 拧紧将超级歧管至压缩机空调管路固定到超级歧管的螺栓。 22 Nm (16.2 ft-lbs) 注 推荐使用以下工具： 13 毫米套筒 回旋头棘轮/回旋头扭矩扳手 6 英寸加长件
Let the cleaning solution sit on the evaporator for 30 minutes. Note While waiting, check under the vehicle and adjust the coolant drain container/absorbent material as necessary. | 让洗涤液在蒸发器上静置约 30 分钟。 注 等待期间，查看车辆下方并根据需要调整冷却液排放容器/吸收性材料。
Select the highest fan speed. | 选择最高风扇转速。
Disconnect the electrical connector from the HVAC inlet actuator. | 断开供暖、通风和空调入口执行机构上的电气连接器。
Disconnect the electrical harness from the high pressure transducer connector. | 断开电气线束与高压传感器连接器的连接。
Release the connector locking tab, and then disconnect the A/C compressor logic electrical connector from the A/C compressor. CAUTION DO NOT push down on the red locking tab. Pull the tab away from the connector until the connector is unlocked, and then continue pulling to release the connector. | 松开连接器锁片，然后断开空调压缩机逻辑电气连接器与空调压缩机的连接。 警告 切勿向下按红色锁片。将锁片朝远离连接器的方向拉，直至连接器解锁，然后继续拉以松开连接器。
On the vehicle touchscreen, touch Quick Controls > Service Mode > Diagnostics > Thermal . | 在车辆触摸屏上，点击 快速控制 > 维护模式 > 诊断 > 温度 。
Install the nut that attaches the compressor-to-condenser high pressure pipe to the cooling fan module. 22 Nm (16.2 ft-lbs) | 安装将压缩机至冷凝器高压管固定到冷却风扇模块的螺母。 22 Nm (16.2 ft-lbs)
Install the nut that attaches the discharge line to the cooling fan module. 22 Nm (16.2 ft-lbs) | 安装将排放管固定到冷却风扇模块的螺母。 22 Nm (16.2 ft-lbs)
Connect the ambient temperature sensor electrical connector, and then install the sensor cover onto the active griller shutter. | 连接环境温度传感器电气连接器，然后将传感器盖安装到主动进气格栅上。
Slowly open the coolant refill valve to allow coolant to be drawn in the cooling system. When the gauge stops moving, close the coolant refill valve. Note Make sure the end of the coolant refill hose is fully submerged during the entire process. | 缓慢地打开冷却液再充注阀，使冷却液排入冷却系统。当真空表停止移动时，请关闭冷却液再充注阀。 注 在整个过程中，确保冷却液再充注软管的末端完全浸入。
Perform the A/C refrigerant refill. | 执行空调制冷剂再充注。
Once the cleaning solution has sat long enough, install new cabin filters. See Install . | 洗涤液静置足够长的时间后，安装新的驾驶室过滤器。请参阅 安装 。
Position the supermanifold to HVAC A/C line on the supermanifold, inserting the A/C line stud into the stud hole on the supermanifold. Tip: Reach under the supermanifold to position the A/C line. Tip: Look through the supermanifold stud hole to help locate the A/C line stud. | 将超级歧管至暖通空调管路放置在超级歧管上，将空调管路螺柱插入到超级歧管上的螺柱孔中。 提示： 深入到超级歧管下方以便放置空调管路。 提示： 透过超级歧管螺柱孔协助定位空调管路螺柱。
Install the nut that attaches the supermanifold to compressor discharge line to the compressor. 22 Nm (16.2 ft-lbs) Note Use of the following tool(s) is recommended: 13 mm deep socket Flex head ratchet/flex head torque wrench | 安装将超级歧管至压缩机排气管路固定到压缩机的螺母。 22 Nm (16.2 ft-lbs) 注 推荐使用以下工具： 13 毫米深套筒 回旋头棘轮/回旋头扭矩扳手
Once the cleaning solution has sat long enough, install new cabin filters. See Filter - Cabin . | 洗涤液静置足够长的时间后，安装新的驾驶室过滤器。请参阅 过滤器 - 驾驶室 。
Connect first responder loop Note 1x connector, Engage locking tab, Connect FRL before connecting 12V to avoid damage to car computer | 连接紧急响应回路 注 1 个连接器，接合锁片，先连接紧急响应回路，再连接 12V 电池，以免损坏车载电脑
Lift the side that covers the evaporator pipes, rotate the HVAC inlet out of the retaining slots on the HVAC assembly, and then remove the HVAC inlet from the HVAC assembly. | 提起盖住蒸发器管的一侧，从供暖、通风和空调总成上的固定槽中旋出供暖、通风和空调入口，然后从供暖、通风和空调总成上拆下供暖、通风和空调入口。
Immediately install plugs into the male and female fittings of the chiller and EXV assembly and hose to prevent further coolant loss. | 立即用塞子塞住冷却器与 EXV 总成的内外接头和软管，以防止冷却液进一步流失。
Release the clip that attaches the A/C compressor logic harness to the A/C compressor HV harness bracket. | 松开将空调压缩机逻辑线束固定到空调压缩机高压线束支架的夹子。
Install a new o-ring onto the suction/liquid line, and then install the suction line into the cooling fan module. | 向吸入/液体管上安装一个新 O 型环，然后将吸入管安装到冷却风扇模块中。
Connect the active grille shutter electrical connector, and then engage the connector lock. | 连接主动进气格栅电气连接器，然后接合连接器锁。
Lift the coolant refill tool from the reservoir and hold above the coolant container to allow excess coolant to drain. | 从储液罐中提起冷却液再充注工具并保持在冷却液容器上方，以便多余的冷却液排出。
Set the temperature to LO on both driver and passenger sides and set the A/C system to AUTO. | 将驾驶侧和副驾侧的温度都设置为“低”，将空调系统设置为“自动”。
Turn on the A/C, set the cabin air to LO temperature, maximum blower speed, and outside air intake. | 打开空调，将驾驶室空调温度设置为 低 ，并设置最高鼓风机速度和车外进气。
Install the nut that attaches the supermanifold to HVAC A/C line to the supermanifold. 27 Nm (19.9 ft-lbs) Tip: This nut is behind the supermanifold to compressor A/C line. Tip: Use of the following tool(s) is recommended: 13 mm socket 6 in extension Flex head ratchet/flex head torque wrench | 安装将超级歧管至暖通空调管路固定到超级歧管的螺母。 27 Nm (19.9 ft-lbs) 提示： 此螺母位于超级歧管至压缩机空调线路之后。 提示： 推荐使用以下工具： 13 毫米套筒 6 英寸加长件 回旋头棘轮/回旋头扭矩扳手
Install the nut that attaches the supermanifold to compressor suction line to the compressor. 22 Nm (16.2 ft-lbs) Note Use of the following tool(s) is recommended: 13 mm deep socket Flex head ratchet/flex head torque wrench | 安装将超级歧管至压缩机吸气管路固定到压缩机的螺母。 22 Nm (16.2 ft-lbs) 注 推荐使用以下工具： 13 毫米深套筒 回旋头棘轮/回旋头扭矩扳手
Turn on A/C , set the cabin air to LO temperature, maximum blower speed and outside air intake. | 打开 空调 ，将驾驶室空调温度设置为 低 ，并设置最高鼓风机速度和车外进气。
Press the sprayhead until it clicks. | 按压喷头直至其发出咔哒声。
Remove the screws (x3) that attach the upper evaporator cover to the HVAC assembly. | 拆下将上部蒸发器盖固定到供暖、通风和空调总成的螺钉 (x3)。
Disconnect the low voltage electrical connector from the compressor. | 断开压缩机上的低压电气连接器。
Remove the bolt that attaches the ground strap to the A/C compressor, and then set the ground strap aside. 7 Nm (5.2 ft-lbs) Tip: Use of the following tool(s) is recommended: Torx T25 socket Flex head ratchet/flex head torque wrench | 拆下将接地带固定到空调压缩机的螺栓，然后将接地带置于一旁。 7 Nm (5.2 ft-lbs) 提示： 推荐使用以下工具： Torx T25 套筒 回旋头棘轮/回旋头扭矩扳手
On the touchscreen, check that the "Refrigerant Ready for Recharge/Reclaim" indicator is green. | 在触摸屏上，确保“制冷剂可以进行再充注/回收”指示灯为绿色。
Install the nut that attaches the suction/liquid line to the cooling fan module. 22 Nm (16.2 ft-lbs) | 安装将吸入/液体管固定到冷却风扇模块的螺母。 22 Nm (16.2 ft-lbs)
Disconnect the shop air supply from the coolant refill tool. | 从冷却液再充注工具上断开压缩空气供应装置。
Use UV light and the UV inspection kit to check for A/C refrigerant leaks in the TXV valve area. Note If an A/C refrigerant leak is found, replace the TXV valve. See TXV Valve - Evaporator . | 使用紫外线灯和紫外线检查套件检查热膨胀阀区域是否存在空调制冷剂泄漏。 注 如果发现空调制冷剂泄漏，则更换热膨胀阀。请参阅 恒温膨胀阀 - 蒸发器 。
The cleaning foam will exit through the HVAC drain. Continue to the next step once clean water is observed exiting the HVAC drain. | 清洁泡沫将从暖通空调排放管排出。当看到清水从暖通空调排放管中流出后，请继续下一步。
Install the bolts (x2) that attach the supermanifold to HVAC A/C line to the HVAC assembly. 22 Nm (16.2 ft-lbs) Tip: Use of the following tool(s) is recommended: 13 mm socket 6 in extension Flex head ratchet/flex head torque wrench | 安装将超级歧管至暖通空调管路固定到暖通空调总成的螺栓 (x2)。 22 Nm (16.2 ft-lbs) 提示： 推荐使用以下工具： 13 毫米套筒 6 英寸加长件 回旋头棘轮/回旋头扭矩扳手
Perform the vacuum leak test and oil injection procedure. See Vacuum Leak Test and Oil Injection (Heat Pump Model 3) . | 执行真空泄漏测试和注油程序。请参阅 真空泄漏测试和注油（加热泵款 Model 3） 。
Remove the upper evaporator cover from the HVAC assembly by lifting the cover off of the HVAC assembly. | 从供暖、通风和空调总成上揭开上部蒸发器盖，从而从供暖、通风和空调总成上拆下蒸发器盖。
Remove the bolt that attaches the ground harness to the compressor. 6 Nm (4.4 ft-lbs) | 拆下将接地线束固定到压缩机的螺栓。 6 Nm (4.4 ft-lbs)
Release the clip that attaches the coolant hose to the A/C compressor bracket, near the ground strap attachment point. | 在接地带连接点附近，松开将冷却液软管固定到空调压缩机支架的夹子。
Remove the caps from the A/C high pressure and low pressure ports. | 拆下空调高压端口盖和低压端口盖。
After installing the suction/liquid line, recharge the refrigerant. See A/C Refrigerant (Recovery and Recharge) . Note Perform installation of components removed concurrently with refrigerant recharge. | 安装吸入/液体管后，再充注制冷剂。请参阅 空调制冷剂回收和加注 。 注 再充注制冷剂的同时安装拆下的组件。
Remove both coolant containers from the front storage area. | 从前部储物区域拆下冷却液容器。
Use UV light and the UV inspection kit to check for A/C refrigerant leaks in the chiller and EXV valve area. Note If an A/C refrigerant leak is found, replace the chiller and EXV valve. See Chiller and EXV Assembly . | 使用紫外线灯和紫外线检查套件检查冷却器和电子膨胀阀区域是否存在空调制冷剂泄漏。 注 如果发现空调制冷剂泄漏，则更换冷却器和电子膨胀阀。请参阅 冷却器和 EXV 总成 。
Remove the coolant drain container/absorbent material from under the vehicle. | 取走车辆下方的冷却液排放容器/吸收性材料。
Recharge the A/C refrigerant. See Recharge (Heat Pump Model 3) . | 再充注空调制冷剂。请参阅 再充注（加热泵款 Model 3） 。
Open all doors to vent the interior. | 打开所有车门为车内通风。
Slide the evaporator out of the HVAC assembly, and then remove the evaporator from the HVAC assembly. | 从供暖、通风和空调总成中滑出蒸发器，然后从供暖、通风和空调总成上拆下蒸发器。
Release the clips that attach the low voltage electrical harness to the compressor and compressor bracket. | 松开将低压电气线束固定到压缩机和压缩机支架的夹子。
Move the HV harness bracket forward and up to release the bracket from the A/C compressor, and then carefully set the bracket aside. | 将高压线束支架向前、向上移动，松开空调压缩机上的支架，然后小心地将支架置于一旁。
Connect the red high pressure hose to the vehicle's high pressure port, and the blue low pressure hose to the vehicle's low pressure port. Note The high pressure and low pressure ports are of different sizes, and match the hose couplers accordingly. | 将红色高压软管与车辆的高压端口相连，将蓝色低压软管与车辆的低压端口相连。 注 高压和低压端口尺寸不同，匹配相应的软管耦合器。
Perform the A/C refrigerant. See A/C Refrigerant (Recovery and Recharge) . | 执行空调制冷剂。请参阅 空调制冷剂回收和加注 。
Position the coolant drain underneath the RH side of the vehicle. | 在车辆 RH 侧的下方放置冷却液排放装置。
Type "vcfront" into the search field. | 向搜索字段中输入“vcfront”。
Use UV light and the UV inspection kit to check for A/C refrigerant leaks in the compressor discharge and suction lines area. Note If an A/C refrigerant leak is found, replace the compressor to condenser high pressure pipe. See Pipe - High Pressure - Compressor to Condenser . | 使用紫外线灯和紫外线检查套件检查压缩机排放和吸入管区域是否存在空调制冷剂泄漏。 注 如果发现空调制冷剂泄漏，则更换压缩机至冷凝器高压管。请参阅 管路 - 高压 - 压缩机至冷凝器 。
Install the new evaporator into the HVAC assembly. CAUTION Do not damage the temperature sensor when installing the new evaporator into the HVAC assembly. Note Make sure that the evaporator slides into the HVAC assembly with the correct channels until the evaporator stops. The evaporator pipes must line up with the slots for the evaporator covers on the HVAC assembly. | 向供暖、通风和空调总成中安装新蒸发器。 警告 向供暖、通风和空调总成中安装新蒸发器时，切勿损坏温度传感器。 注 确保蒸发器通过正确的通道滑入供暖、通风和空调总成，直至蒸发器停止。蒸发器管必须与供暖、通风和空调总成上的蒸发器盖的槽对齐。
Using a 45-degree pick, simultaneously push on the central locking tab while pulling on the outer locking tab, and remove the HV connector from the A/C compressor. | 使用 45 度起子，推中间锁片的同时拉外侧锁片，然后从空调压缩机上拆下高压连接器。
With an assistant, remove the bolts that attach the A/C compressor assembly to the strut tower brace, and then carefully maneuver the assembly towards the front of the vehicle, under the strut tower support brace. Rest the A/C compressor assembly on the front underhood storage unit reinforcement beam. 31 Nm (22.9 ft-lbs) CAUTION Do not rest the A/C compressor on the HV connector. Tip: Use of the following tool(s) is recommended: 10 mm deep socket Flex head ratchet/flex head torque wrench | 在助手的帮助下，拆下将空调压缩机总成固定到支柱塔支架的螺栓，然后在支柱塔支架下方，小心地将该总成朝车头方向移动。将空调压缩机总成置于前备箱前部储物单元加固梁上。 31 Nm (22.9 ft-lbs) 警告 切勿将空调压缩机置于高压连接器上。 提示： 推荐使用以下工具： 10 毫米深套筒 回旋头棘轮/回旋头扭矩扳手
Take note of the current oil level in the A/C machine oil tank, or understand how to use the A/C machine UI to note the amount of oil recovered after recovery is complete. | 记下空调机油箱中的当前油量，或了解如何使用空调机界面记录回收完成后所回收的油量。
Remove the hose plug, and then install the radiator outlet hose to the cooling fan module. Secure the hose with clip. | 拆下软管塞，然后将散热器出口软管安装到冷却风扇模块。用夹子固定软管。
Use UV light and the UV inspection kit to check for A/C refrigerant leaks in the high/low pressure refrigerant pipes area. Note If an A/C refrigerant leak is found, replace the high/low pressure refrigerant pipes. See Pipes - Refrigerant - High / Low Pressure . | 使用紫外线灯和紫外线检查套件检查高/低压制冷剂管区域是否存在空调制冷剂泄漏。 注 如果发现空调制冷剂泄漏，则更换高/低压制冷剂管。请参阅 管路 - 制冷剂 - 高/低压 。
Install the screws that attach the evaporator upper cover to the HVAC assembly. 1.4 Nm (1.0 ft-lbs) | 安装将蒸发器上部盖固定到供暖、通风和空调总成的螺钉。 1.4 Nm (1.0 ft-lbs)
When refrigerant recovery has finished, remove the A/C machine hoses from the high and low pressure A/C ports on the vehicle. | 完成制冷剂回收后，从车上的高压和低压空调端口上拆下空调机软管。
With an assistant, remove the bolts that attach the A/C compressor bracket to the A/C compressor, and then remove the bracket from the compressor. 9 Nm (6.6 ft-lbs) Tip: Use of the following tool(s) is recommended: 10 mm deep socket Flex head ratchet/flex head torque wrench | 在助手的帮助下，拆下将空调压缩机支架固定到空调压缩机的螺栓，然后从压缩机上拆下支架。 9 Nm (6.6 ft-lbs) 提示： 推荐使用以下工具： 10 毫米深套筒 回旋头棘轮/回旋头扭矩扳手
Follow the A/C machine instructions for recovering refrigerant from the vehicle. | 按照空调机说明回收车辆制冷剂。
Position the coolant drain underneath the LH side of the vehicle. | 在车辆 LH 侧的下方放置冷却液排放装置。
Replace seal washer on supermanifold to compressor AC line assembly on compressor discharge line Note 1x seal washer, Lube seal washers with ND-11 oil | 更换超级歧管至压缩机空调管路总成上压缩机排放管路中的密封垫圈 注 1 个密封垫圈；用 ND-11 油润滑密封垫圈
Install the HVAC inlet onto the HVAC assembly. Note Insert the 2 tabs into the slots on the HVAC assembly at an angle, and then set flat onto the HVAC assembly. | 将供暖、通风和空调入口安装到供暖、通风和空调总成上。 注 以一定角度向供暖、通风和空调总成上的槽中插入 2 个锁片，然后将其平置于供暖、通风和空调总成上。
Remove the nut that attaches the low pressure fitting to the A/C compressor. Tip: Use of the following tool(s) is recommended: 13 mm deep socket Flex head ratchet/flex head torque wrench | 拆下将低压接头固定到空调压缩机的螺母。 提示： 推荐使用以下工具： 13 毫米深套筒 回旋头棘轮/回旋头扭矩扳手
Remove the bolts (x3) that attach the chiller and EXV assembly to the superbottle, and then remove the chiller and EXV assembly from the superbottle. | 拆下将冷却器与 EXV 总成固定到超级瓶的螺栓 (x3)，然后从超级瓶上拆下冷却器与 EXV 总成。
Position the A/C compressor bracket on the A/C compressor, and then install the bolts (x3) that attach the bracket to the compressor. 9 Nm (6.6 ft-lbs) Tip: Use of the following tool(s) is recommended: 10 mm deep socket Flex head ratchet/flex head torque wrench | 将空调压缩机支架放置在空调压缩机上，然后安装将支架固定到压缩机的螺栓 (x3)。 9 Nm (6.6 ft-lbs) 提示： 推荐使用以下工具： 10 毫米深套筒 回旋头棘轮/回旋头扭矩扳手
Measure the quantity of refrigerant recovered from the system. It should be approximately 1000 - 1040 g. Record the quantity recovered in the notes section of the Repair Order. | 测量系统制冷剂回收量。回收量大约应为 1000 - 1040 克。将回收量记录在维修单的备注部分。
Remove the hose plug, and then install the radiator inlet hose to the cooling fan module. Secure the hose with clip. | 拆下软管塞，然后将散热器入口软管安装到冷却风扇模块。用夹子固定软管。
Inspect coolant level and top off if necessary. | 检查冷却液液位，如果需要则加满冷却液。
Replace seal washer on supermanifold to compressor AC line assembly on compressor suction line Note 1x seal washer, Lube seal washers with ND-11 oil | 更换超级歧管至压缩机空调管路总成上压缩器吸气管路中的密封垫圈 注 1 个密封垫圈；用 ND-11 油润滑密封垫圈
Gently wipe off all contact surfaces of the vehicle interior, like: Steering wheel Stalks Door handles and switches Touchscreen Seat belt tongue and buckle Glove box lid Center console lid(s) Etc. | 轻轻擦拭车辆内部部件的所有接触面，例如： 方向盘 杆 车门把手和开关 触摸屏 座椅安全带锁舌和锁扣 手套箱盖 中控台盖 等
Install the screws that attach the HVAC inlet to the HVAC assembly. 1.4 Nm (1.0 ft-lbs) | 安装将供暖、通风和空调入口固定到供暖、通风和空调总成的螺钉。 1.4 Nm (1.0 ft-lbs)
Remove the nut that attaches the high pressure fitting to the A/C compressor, and then set the hose assembly aside. 22 Nm (16.2 ft-lbs) Tip: Use of the following tool(s) is recommended: 13 mm deep socket Flex head ratchet/flex head torque wrench | 拆下将高压接头固定到空调压缩机的螺母，然后将软管总成置于一旁。 22 Nm (16.2 ft-lbs) 提示： 推荐使用以下工具： 13 毫米深套筒 回旋头棘轮/回旋头扭矩扳手
Install the chiller and EXV assembly to the superbottle, and then install the bolts (x3) that attach the chiller and EXV assembly to the superbottle. 15 Nm (11.1 ft-lbs) | 将冷却器与 EXV 总成安装到超级瓶上，然后拆下将冷却器与 EXV 总成固定到超级瓶的螺栓 (x3)。 15 Nm (11.1 ft-lbs)
Using a blow gun, clean the bolt holes that are used to attach the A/C compressor bracket to the front strut tower support brace. | 使用吹风枪清洁用于将空调压缩机支架固定到前支柱塔支架的螺栓孔。
On the vehicle touchcreen, verify that the system is in Fill/Drain mode. If the vehicle is not in Fill/Drain mode, activate Fill/Drain mode and verify that the green status indicator is present. Note The status indicator will be red if the mode is inactive. | 在车辆触摸屏上，确认系统处于充注/排放模式。如果车辆未处于充注/排放模式，请激活充注/排放模式并确认绿色状态指示灯点亮。 注 如果此模式未激活，状态指示灯将显示为红色。
Install the cap on the superbottle reservoir. | 安装超级瓶储液罐盖。
Use UV light and the UV inspection kit to inspect both condenser connections and the condenser itself for A/C refrigerant leaks. Note If an A/C refrigerant leak is found, replace the condenser. See Condenser . | 使用紫外线灯和紫外线检查套件检查冷凝器连接处和冷凝器上是否存在空调制冷剂泄漏。 注 如果发现空调制冷剂泄漏，则更换冷凝器。请参阅 冷凝器 。
Connect the HVAC inlet actuator electrical connector. | 连接供暖、通风和空调入口执行机构电气连接器。
Position the flush adapters (x2) on the supermanifold to A/C compressor hose fittings, and then install the nuts that were removed in the previous 2 steps. 22 Nm (16.2 ft-lbs) Note Do not remove the o-rings from the hose fittings. Tip: Use of the following tool(s) is recommended: 13 mm socket Flex head ratchet/flex head torque wrench 3 in extension | 将冲洗适配器 (x2) 放置在超级歧管至空调压缩机软管接头上，然后安装前两步中拆下的螺母。 22 Nm (16.2 ft-lbs) 注 不要从软管接头上拆下 O 型环。 提示： 推荐使用以下工具： 13 毫米套筒 回旋头棘轮/回旋头扭矩扳手 3 英寸加长件
With an assistant supporting the A/C compressor assembly under the strut tower brace, hand-start the bolts that attach the A/C compressor assembly to the brace, and then torque the bolts. 31 Nm (22.9 ft-lbs) Tip: Use of the following tool(s) is recommended: 10 mm deep socket Flex head ratchet/flex head torque wrench | 请助手帮忙在支柱塔支架下方支撑空调压缩机总成，用手预拧将空调压缩机总成固定到支架的螺栓，然后拧紧螺栓。 31 Nm (22.9 ft-lbs) 提示： 推荐使用以下工具： 10 毫米深套筒 回旋头棘轮/回旋头扭矩扳手
On the A/C machine, enter 1.02 kg (1020 g) of "Refrigerant Charge", and then select GO . | 在空调机上，输入 1.02 千克（1020 克）的“制冷剂充注量”，然后选择 GO 。
Connect the electrical harness to the cooling fan connector. | 将电气线束连接到冷却风扇连接器。
Install the outer HVAC plenum duct. See Duct - HVAC Plenum - Outer . | 安装供暖、通风和空调气室外部槽口。请参阅 风管 - 暖通空调集气室 - 外 。
Install supermanifold to compressor discharge line to compressor Note 1x nut, 13mm, 22 Nm | 将超级歧管至压缩机排放管路安装到压缩机上 注 1 个螺母，13 毫米，22 Nm
Install the seal onto the HVAC assembly around the evaporator pipes. Note The seal should be flushed against the HVAC assembly, even though the evaporator pipes are at an angle. | 围绕着蒸发器管向供暖、通风和空调总成上安装密封件。 注 即使蒸发器管呈一定角度，密封件也应与供暖、通风和空调总成齐平。
Connect the A/C machine hoses to the A/C flush adapters. | 将空调机软管连接到空调冲洗适配器。
Install the clip that attaches the coolant hose to the A/C compressor bracket, near the ground strap attachment point. | 在接地带连接点附近，安装将冷却液软管固定到空调压缩机支架的夹子。
Perform steps 1-3 as instructed by the A/C machine. After completing step 3, touch Next to begin the vacuum leak test. | 按照空调机的说明执行步骤 1-3。完成步骤 3 后，点击 Next 开始真空泄漏测试。
Install supermanifold to compressor suction line to compressor Note 1x nut, 13mm, 22 Nm | 将超级歧管至压缩机吸气管路安装到压缩机上 注 1 个螺母，13 毫米，22 Nm
Install the screws that attach the lower evaporator cover onto the HVAC assembly. 1.4 Nm (1.0 ft-lbs) Note Make sure that the dowels on the lower evaporator cover engage the HVAC assembly. | 安装将下部蒸发器盖固定到供暖、通风和空调总成的螺钉。 1.4 Nm (1.0 ft-lbs) 注 确保下部蒸发器盖上的暗销与供暖、通风和空调总成接合。
From the main menu of the A/C flush machine, touch Next > Menu > System Flush , set the "Flush Time" to 30 minutes, and then touch the green check mark to begin the flush. Note The flush must be performed with the Robinair 34988ni. Note Prior to flushing, make sure at least 13 lbs of refrigerant are in the flush machine tank. Note The entire flush procedure will last about 90 minutes. | 在空调冲洗机的主菜单上，点击 Next > Menu > System Flush ，将“Flush Time”设为 30 分钟，然后点击绿色勾号开始冲洗。 注 必须用 Robinair 34988ni 执行冲洗。 注 冲洗前，确保冲洗机储液罐中有至少 13 磅制冷剂。 注 整个冲洗过程将持续约 90 分钟。
Position the ground strap on the A/C compressor, and then install the bolt that attaches the ground strap to the A/C compressor. 7 Nm (5.2 ft-lbs) Tip: Use of the following tool(s) is recommended: Torx T25 socket Flex head ratchet/flex head torque wrench | 将接地带放置在空调压缩机上，然后安装将接地带固定到空调压缩机的螺栓。 7 Nm (5.2 ft-lbs) 提示： 推荐使用以下工具： Torx T25 套筒 回旋头棘轮/回旋头扭矩扳手
The A/C machine will pull vacuum for 5 minutes, and then perform a vacuum decay test for another 5 minutes. CAUTION After the vacuum test ends, DO NOT touch Next on the A/C machine. Oil injection, described in the following steps, must be performed before touching Next . | 真空机将抽真空 5 分钟，然后再执行真空衰减测试 5 分钟。 警告 真空测试结束后， 请勿 点击空调机上的 Next 。 必须先执行 以下步骤所述的注油过程，然后再点击 Next 。
Place empty coolant container into front storage area | 将空的冷却液容器放入前部储物区域
Lower the vehicle. | 降低车辆。
Install the PTC heater into the HVAC assembly. Note The PTC heater will slide into the HVAC assembly one way only. | 将正温度系数加热器安装到供暖、通风和空调总成中。 注 正温度系数加热器只能通过一个途径滑入供暖、通风和空调总成。
Remove the nut that attaches the discharge line to the compressor, and then remove the discharge line from the compressor. | 拆下将排放管固定到压缩机的螺母，然后从压缩机上拆下排放管。
Measure the quantity of oil recovered from the vehicle's A/C system by comparing the level change in the oil recovery tank. Refer to the table below to determine the quantity of oil to add to the A/C system during recharge, assuming that no components are being replaced. Amount of Drained Oil from A/C Machine in grams or ml Amount of Oil to Add to A/C System During Recharge in grams or ml 10 10 20 20 30 30 40 42 50 55 60 67 70 80 80 92 90 105 100 117 110 130 120 142 130 155 140 167 150 180 | 比较机油回收罐中的液位变化，测量从车辆空调系统回收的机油量。参阅下表，假设未更换任何组件，判定再充注期间添加到空调系统中的机油量。 空调机系统排出的机油量（克或毫升） 再充注期间添加到空调系统中的机油量（克或毫升） 10 10 20 20 30 30 40 42 50 55 60 67 70 80 80 92 90 105 100 117 110 130 120 142 130 155 140 167 150 180
Lower the vehicle fully. | 完全降下车辆。
Remove the vehicle from the lift. | 车辆驶离举升机。
Install the screws that attach the PTC heater to the HVAC assembly. 2.9 Nm (2.1 ft-lbs) | 安装将正温度系数加热器固定到供暖、通风和空调总成的螺钉。 2.9 Nm (2.1 ft-lbs)
With an assistant supporting the A/C compressor assembly, remove the bolts that attach the A/C compressor assembly to the strut tower brace, and then remove the A/C compressor assembly from the vehicle. 31 Nm (22.9 ft-lbs) Tip: Use of the following tool(s) is recommended: 15 mm deep socket Flex head ratchet/flex head torque wrench | 请助手帮忙支撑空调压缩机总成，拆下将空调压缩机总成固定到支柱塔支架的螺栓，然后从车上拆下空调压缩机总成。 31 Nm (22.9 ft-lbs) 提示： 推荐使用以下工具： 15 毫米深套筒 回旋头棘轮/回旋头扭矩扳手
In addition to the previous step, add an additional amount of oil if the component being serviced is listed in the following table: Serviced Component Additional Amount of Oil to Add in grams or ml HVAC Module Assembly 40 Liquid-cooled Condenser 20 Battery Chiller 20 Supermanifold to Compressor A/C Line 10 Refrigerant Valves (EXV's, Shut Off Valves, Check Valves) Visually estimate and replenish the amount of oil lost, if spillage of less than ~5 ml is observed during component removal Supermanifold to HVAC A/C Line | 除上一步外，如果所维修的组件出现在下表中，则需要添加额外的机油： 维修组件 额外添加的机油量（克或毫升） 暖通空调模块总成 40 液冷冷凝器 20 电池冷却器 20 超级歧管至压缩机空调管路 10 制冷剂阀（膨胀阀、切断阀、止回阀） 目测损失的机油量，如果观察到拆卸组件期间的溢出量少于 5 毫升，请予以补充 超级歧管至暖通空调空调管路
Remove the A/C lines from the vehicle. | 从车上拆下空调管路。
Remove the driver floormat. | 拆下驾驶位脚垫。
Install the clips that attach PTC heather electrical harness onto the HVAC assembly. | 安装将正温度系数加热器电气线束固定到供暖、通风和空调总成的夹子。
Remove the nut that attaches the suction/liquid line to the compressor, and then remove the suction/liquid line from the compressor. | 拆下将吸入/液体管固定到压缩机的螺母，然后从压缩机上拆下吸入/液体管。
Remove the bolts that attach the A/C compressor bracket to the A/C compressor, and then remove the bracket from the compressor. 9 Nm (6.6 ft-lbs) Tip: Use of the following tool(s) is recommended: 10 mm deep socket Flex head ratchet/flex head torque wrench | 拆下将空调压缩机支架固定到空调压缩机的螺栓，然后从压缩机上拆下支架。 9 Nm (6.6 ft-lbs) 提示： 推荐使用以下工具： 10 毫米深套筒 回旋头棘轮/回旋头扭矩扳手
Remove the plugs from the male and female fittings of the chiller and EXV assembly and coolant hose, install the coolant hose to the chiller, and then fasten the clip that attaches the hose to the chiller. | 拔下冷却器与 EXV 总成内外接头和冷却液软管上的塞子，将冷却液软管安装到冷却器上，然后紧固将该软管固定到冷却器的夹子。
Inject oil into the vehicle: North America/APAC Remove the low pressure hose from the A/C manifold to HVAC assembly. Using an oil injector, add the quantity of oil determined in steps 5 and 6 . CAUTION DO NOT add oil via the A/C machine if prompted. Only use an oil injector. Install the low pressure hose to the A/C manifold to HVAC assembly. EMEA Follow the prompts on the A/C machine display to add the quantity of oil determined in steps 5 and 6 . | 向车内注油： 北美/亚太地区 拆下从空调歧管到暖通空调总成的低压软管。 使用注油器，添加第 5 步和第 6 步中所确定数量的机油。 警告 如有提示，切勿通过空调机添加机油。仅限使用注油器。 将低压软管安装到空调歧管至暖通空调总成。 欧洲、中东和非洲地区 按照空调机显示界面上的提示操作，添加第 5 步和第 6 步中所确定数量的机油。
Install the bolts that attach the underhood reinforcement bracket to the body. 16 Nm (11.8 ft-lbs) Note Make sure that there is space between the cooling fan module and the isolator bar to avoid vibration. | 安装将前备箱加固支架固定到车身的螺栓。 16 Nm (11.8 ft-lbs) 注 确保冷却风扇模块与隔离器杆之间有空间以避免震动。
Install the caps onto the A/C ports. | 安装空调端口盖。
Disconnect the electrical wiring harness conector from the RH temperature sensor. | 断开电气线束连接器与 RH 温度传感器的连接。
Remove the center console LH side carpet. See Side Panel - Center Console - LH . | 拆下中控台 LH 侧毡毯。请参阅 侧板 - 中控台 - LH 。
Disconnect the electrical harness from the ambient air temperature sensor connector. | 断开电气线束与环境空气温度传感器连接器的连接。
Use a small flat bladed tool to carefully release the ambient temperature sensor cover from the active grille shutter. | 使用小型平刃工具，小心将环境温度传感器盖板从主动进气格栅上松开。
Install new O-ring seals onto the HVAC assembly. | 向供暖、通风和空调总成上安装新 O 型环密封件。
Note the part numbers and serial numbers of the old and new A/C compressors. | 记录新旧空调压缩机的零件号和序列号。
Remove the absorbent material from under the chiller and EXV assembly hose fitting. | 取走冷却器与 EXV 总成软管接头下方的吸收性材料。
Loosen the bolts that attach the LH side cooling fan module isolator. | 松开固定 LH 侧冷却风扇模块隔离器的螺栓。
Turn off the climate control system. | 关闭温度控制系统。
Release the tabs that attach the RH temperature sensor to the HVAC module, and then remove the LH temperature sensor. | 松开将 RH 温度传感器固定到供暖、通风和空调模块的锁片，然后拆下 LH 温度传感器。
Remove the driver footwell cover: Release the push clips (x3) that attach the driver footwell cover to the instrument panel. Remove the screw (torque 2.5 Nm) that attaches the driver footwell cover to the instrument panel. Disconnect the electrical wiring harness connectors from the puddle light and emergency speaker. Remove the driver footwell cover from the vehicle: | 拆下驾驶位脚部空间罩： 松开将驾驶位脚部空间罩固定到仪表板的推拉式夹 (x3)。 拆下将驾驶位脚部空间罩固定到仪表板的螺钉（扭矩 2.5 Nm）。 断开路面照明灯和应急扬声器上线束连接器。 从车上拆下驾驶位脚部空间罩：
Remove the passenger knee airbag. See Airbag - Knee - Front Passenger . | 拆下副驾位膝部气囊。请参阅 气囊 - 膝部 - 副驾位 。
Disconnect the LH temperature sensor electrical connector. | 断开 LH 温度传感器电气连接器。
Disconnect the evaporator temperature sensor electrical connector. | 断开蒸发器温度传感器电气连接器。
Insert a plastic trim tool into the top center slot of the service panel, and then release the clips and tabs that attach the service panel to the instrument panel. CAUTION An electrical harness is still connected to the service panel. Do not pull the service panel too far from the instrument panel. | 向维修面板的顶部中央槽中插入塑料饰板工具，然后松开将维修面板固定到仪表板的夹子和锁片。 警告 维修面板上仍连有电气线束。请勿将维修面板拉离仪表板过远。
Release the clip that attaches the ambient air temperature sensor to the lower grille, and then remove the sensor from the lower grille. Note Press the tab that attaches the ambient air temperature sensor and slide up to remove it from the lower grille. | 松开将环境空气温度传感器固定到下部格栅的夹子，然后从下部格栅上拆下传感器。 注 按下固定环境空气温度传感器的锁片并向上滑，将其从下部格栅上拆下。
Disconnect the ambient temperature sensor electrical connector. | 断开环境温度传感器电气连接器。
Install the HVAC assembly in the vehicle. See HVAC Assembly . | 在车辆中安装供暖、通风和空调总成。请参阅 暖通空调总成 。
Release the clip that attaches the compressor HV electrical harness to the crossbeam. | 松开将压缩机高压电气线束固定到横梁的夹子。
Use a digital scale to weigh the removed compressor and record its weight. CAUTION This step is only to aid in potential diagnosis support. DO NOT add oil to the new A/C compressor. Note Do not drain any oil from the removed compressor. | 使用电子称称量已拆下压缩机的重量，并记录该重量。 警告 这一步只是为了辅助潜在的诊断支持。请勿向新空调压缩机中加油。 注 请勿排放已拆下压缩机中的机油。
Install the clips (x2) that attach the coolant hose to the A/C compressor bracket. | 安装将冷却液软管固定到空调压缩机支架的夹子 (x2)。
Push the LH side of the cooling fan module isolator towards the front of the vehicle until the isolator bottoms out at the top. | 将冷却风扇模块隔离器的 LH 侧向车辆前部推，直至隔离器的顶部降至最低点。
Remove the RH side center console side panel carpet. See Side Panel - Center Console - LH . | 拆下中控台 RH 板毡毯。请参阅 侧板 - 中控台 - LH 。
Remove the outer HVAC plenum. See Duct - HVAC Plenum - Outer . | 拆下外侧供暖、通风和空调送气管槽。请参阅 风管 - 暖通空调集气室 - 外 。
Release the fresh intake duct from the studs (x2) on the bulkhead, and then remove the duct from the vehicle. | 从隔板螺柱 (x2) 上松开新鲜空气进气槽，然后从车上拆下该槽。
Remove the driver knee airbag cover: Release the push clip that attaches the driver knee airbag cover to the air duct Release the clips (x4) that attach the driver knee airbag cover. Remove the driver knee airbag cover from the vehicle. | 拆下驾驶位膝部气囊罩壳： 松开将驾驶位膝部气囊罩壳固定到通风槽的推拉式夹 松开固定驾驶位膝部气囊罩壳的夹子 (x4)。 从车上拆下驾驶位膝部气囊罩壳。
Remove the passenger footwell cover. See Cover - Footwell - Passenger (RHD) . | 拆下副驾位脚部空间罩。请参阅 罩 - 脚部空间 - 副驾位 (RHD) 。
Use a trim tool to release the push clip that attaches the RH footwell duct to the HVAC module, and then remove the RH footwell duct from the vehicle. | 使用饰板工具松开将 RH 脚部空间进气槽连接到暖通空调模块的推拉式夹，然后从车上拆下 RH 脚部空间进气槽。
Release the tabs that attach the LH temperature sensor inside the HVAC assembly, and then remove the LH temperature sensor from the HVAC assembly. Note Use a plastic trim tool to release the tabs, and then pull the LH temperature sensor straight out to remove it from the HVAC assembly. | 松开固定供暖、通风和空调总成内部 LH 温度传感器的锁片，然后从供暖、通风和空调总成上拆下 LH 温度传感器。 注 使用塑料饰板工具松开锁片，然后径直拉出 LH 温度传感器，以将其从供暖、通风和空调总成上拆下。
Release the tabs that attach the evaporator temperature sensor inside the HVAC assembly, and then remove the evaporator sensor from the HVAC assembly. Note Use a plastic trim tool to release the tabs, and then pull the evaporator temperature sensor straight out to remove it from the HVAC assembly. | 松开固定供暖、通风和空调总成内部蒸发器温度传感器的锁片，然后从供暖、通风和空调总成上拆下蒸发器传感器。 注 使用塑料饰板工具松开锁片，然后径直拉出蒸发器温度传感器，以将其从供暖、通风和空调总成上拆下。
Disconnect the electrical harness from the cabin temperature sensor. | 断开驾驶室温度传感器的电气线束连接。
Release the clip that attaches the ambient temperature sensor to the active grille shutter. | 释放将环境温度传感器连接到主动进气格栅的夹子。
Move the compressor HV electrical harness forward of the shock tower brace to ease compressor removal. | 将压缩机高压电气线束向减震塔支架前部移动，以便于拆卸压缩机。
Position the A/C compressor bracket on the A/C compressor, and then install the bolts that attach the bracket to the compressor. 9 Nm (6.6 ft-lbs) Tip: Use of the following tool(s) is recommended: 10 mm deep socket Flex head ratchet/flex head torque wrench | 将空调压缩机支架放置在空调压缩机上，然后安装将支架固定到压缩机的螺栓。 9 Nm (6.6 ft-lbs) 提示： 推荐使用以下工具： 10 毫米深套筒 回旋头棘轮/回旋头扭矩扳手
Install the electrical harness to the chiller and EXV assembly hose, and then fasten the clip that attaches the electrical harness to the hose. | 将电气线束安装到冷却器与 EXV 总成软管上，然后紧固将电气线束固定到该软管的夹子。
Install the rear battery tie down strap on the 12V battery bracket. | 在 12V 电池支架上安装后部电池系紧带。
Tighten the bolts that attach the LH side cooling fan module isolator. 6 Nm (4.4 ft-lbs) | 拧紧固定 LH 侧冷却风扇模块隔离器的螺栓。 6 Nm (4.4 ft-lbs)
Release the clips that attach the outer HVAC plenum duct to the inner HVAC plenum duct, and then remove the outer HVAC plenum duct from the vehicle. | 松开将外侧供暖、通风和空调送气管槽固定到内侧供暖、通风和空调送气管槽的夹子，然后从车上拆下外侧供暖、通风和空调送气管槽。
Release the push clip that attaches the RH footwell vent duct, and then remove the RH footwell vent duct from the vehicle. | 松开固定 RH 脚部空间通风管的推拉式夹，然后从车上拆下 RH 脚部空间通风管。
Remove the instrument panel main decor trim. See Decor Trim - Instrument Panel - Main . | 拆下仪表板主饰板。请参阅 装饰饰件 - 仪表板 - 主 。
Install the LH temperature sensor onto the HVAC assembly, and then secure the sensor with 2 tabs. | 将 LH 温度传感器安装到供暖、通风和空调总成上，然后用 2 个锁片固定该传感器。
Install the evaporator temperature sensor onto the HVAC assembly, and then secure the sensor with 2 tabs. | 将蒸发器温度传感器安装到供暖、通风和空调总成上，然后用 2 个锁片固定传感器。
Remove the service panel from the touchscreen. | 从触摸屏上拆下维修面板。
Remove the ambient temperature sensor from the vehicle. | 从车上拆下环境温度传感器。
Remove the bolts that attach the compressor to the shock tower brace, and then lower the compressor and remove it from the vehicle. CAUTION Set the compressor so that the refrigerant fittings are up, and oil will not leak from them. Before the replacement compressor can be installed, the removed compressor and the oil inside must be weighed. | 拆下将压缩机固定到减震塔支架的螺栓，然后降下压缩机并将其从车上拆下。 警告 放置压缩机，使制冷剂接头朝上，防止机油从这些接头中泄漏出来。必须先对已拆下压缩机及内部机油进行称重，然后才可以安装替换压缩机。
With an assistant supporting the A/C compressor assembly under the strut tower brace, hand-start the bolts that attach the A/C compressor assembly to the brace, and then torque the bolts. 31 Nm (22.9 ft-lbs) Note Do not remove the caps from the A/C compressor yet. Tip: Use of the following tool(s) is recommended: 15 mm deep socket Flex head ratchet/flex head torque wrench | 请助手帮忙在支柱塔支架下方支撑空调压缩机总成，用手预拧将空调压缩机总成固定到支架的螺栓，然后拧紧螺栓。 31 Nm (22.9 ft-lbs) 注 请勿拆下空调压缩机上的盖子。 提示： 推荐使用以下工具： 15 毫米深套筒 回旋头棘轮/回旋头扭矩扳手
Connect the electrical harness to the coolant temperature sensor connector. | 将电气线束与冷却液温度传感器连接器相连。
Install the clip that attaches the 12V battery vent tube to the 12V battery bracket. | 安装将 12V 电池通风管固定到 12V 电池支架的夹子。
Repeat step 19 through step 21 for the RH side cooling fan module isolator. | 针对 RH 侧冷却风扇模块隔离器重复第 19 步至第 21 步。
If the cabin filter cover is attached with tabs: Release the tab at the bottom of the cabin filter cover, and then move the cover aside . | 拆下将驾驶室过滤器盖固定到暖通空调模块的螺钉，然后 将驾驶室过滤器盖移到一旁 。
Align the tab at the bottom of the outer HVAC plenum duct before attaching the clips. | 固定夹子之前，对齐外侧供暖、通风和空调送气管槽底部的锁片。
Connect the LH temperature sensor electrical connector. | 连接 LH 温度传感器电气连接器。
Connect the evaporator temperature sensor electrical connector. | 连接蒸发器温度传感器电气连接器。
Remove the bolts that attach the cabin temperature sensor to the touchscreen, and then remove the sensor. 0.7 Nm (6 in-lbs) | 拆下将驾驶室温度传感器固定到触摸屏的螺栓，然后拆下传感器。 0.7 Nm (6 in-lbs)
Install the clip that attaches the ambient temperature sensor to the active grille shutter. | 安装将环境温度传感器连接到主动进气格栅的夹子。
Release the clip that attaches the compressor HV electrical harness to the intermediate bracket. | 松开将压缩机高压电气线束固定到中间支架的夹子。
Position the A/C compressor HV harness bracket on the A/C compressor. Note Make sure the HV harness bracket engages with the harness mount on the top of the A/C compressor. | 将空调压缩机高压线束支架放置在空调压缩机上。 注 确保高压线束支架与空调压缩机顶部的线束支座接合。
Power on the A/C machine. | 为空调机通电。
Check the coolant level at the superbottle and add coolant to the full line, if needed. | 检查超级瓶的冷却液液位，如果需要则加注冷却液至实线处。
Remove the RH instrument panel end cap. See End Cap - Instrument Panel - LH . | 拆下 RH 仪表板端盖。请参阅 端盖 - 仪表板 - LH 。
If the cabin filter cover is attached with a screw: Remove the screw that attaches the cabin filter cover to the HVAC unit, and then move the cabin filter cover aside . | 将过滤器锁片向外折叠，然后从过滤器外壳中拉出上部过滤器。
Release the push clip that attaches the LH footwell air duct to the instrument panel, and then remove the air duct. | 松开将 LH 脚部空间通风槽固定到仪表板的推拉式夹，然后拆下通风槽。
Install the center console LH side carpet. See Side Panel - Center Console - LH . | 安装中控台 LH 侧毡毯。请参阅 侧板 - 中控台 - LH 。
Connect the ambient temperature sensor electrical connector. | 连接环境温度传感器电气连接器。
Remove the bolts that attach the intermediate bracket to the compressor, and then remove the bracket from the compressor. | 拆下将中间支架固定到压缩机的螺栓，然后从压缩机上拆下该支架。
Press the MENU button on the keypad. | 按下小键盘上的 MENU 按钮。
Connect the active grille shutter electrical connector. | 连接主动进气格栅电气连接器。
Remove the RH middle A-pillar trim. See Trim - A-Pillar - Middle - LH . | 拆下 A 柱 RH 中部饰板。请参阅 饰板 - A 柱 - 中间 - LH 。
Fold the filter tabs outward, and then pull the upper filter out of the filter housing. | 拆下上部过滤器后，将下部过滤器向上升至从过滤器外壳中出来。
Remove the LH and RH shock tower cover. See Cover - Shock Tower - LH . | 拆下 LH 和 RH 减震塔盖。请参阅 盖板 - 减震塔 - LH 。
Install the driver floormat. | 安装驾驶位脚垫。
Install the ambient temperature sensor cover to the active grille shutter. | 将环境温度传感器安装到主动进气格栅。
Release the clips that attach the acoustic cover over to the compressor, and then remove the acoustic cover. | 松开将隔音罩固定到压缩机上方的夹子，然后拆下隔音罩。
Press the UP or DOWN arrow key to scroll to "HOSE FLUSH". | 按 向上 或 向下 箭头键，滚动至“HOSE FLUSH”。
Remove the RH lower A-pillar trim. See Trim - A-Pillar - Lower - LH . | 拆下 A 柱 RH 下部饰板。请参阅 饰板 - A 柱 - 下部 - LH 。
After the upper filter is removed, raise the lower filter up and out of the filter housing. | 将下部过滤器安装到过滤器外壳中，使箭头指向车辆后部。
Release the clip that attaches the electrical harness to the windshield washer reservoir. | 松开将电气线束固定到挡风玻璃清洗器储液罐的夹子。
Use a digital scale to weigh the removed compressor and record its weight. Note Do not drain any oil from the removed compressor. | 使用电子称称量已拆下压缩机的重量，并记录该重量。 注 请勿排放已拆下压缩机中的机油。
Position the ground strap on the A/C compressor, and then install the bolt that attaches the ground strap to the A/C compressor. 7 Nm (5.2 ft-lbs) Note This bolt is self-tapping. It is not necessary to tap the compressor bolt hole. Tip: Use of the following tool(s) is recommended: Torx T25 socket Flex head ratchet/flex head torque wrench | 将接地带放置在空调压缩机上，然后安装将接地带固定到空调压缩机的螺栓。 7 Nm (5.2 ft-lbs) 注 该螺栓为自攻式。因此无需敲击压缩机螺栓孔。 提示： 推荐使用以下工具： Torx T25 套筒 回旋头棘轮/回旋头扭矩扳手
Press START/YES or OK . | 按下 START/YES 或 OK 。
Install the lower filter into the filter housing, with the arrows pointing to the rear of the vehicle. | 将上部过滤器安装到过滤器外壳中，使箭头指向车辆后部，然后将过滤器锁片向内折叠。
Release the clips that attach the inner HVAC plenum, and then remove the inner HVAC plenum from the vehicle. | 松开固定内侧供暖、通风和空调气室的夹子，然后从车上拆下内侧供暖、通风和空调送气管槽。
Disconnect the electrical connector from the windshield washer reservoir. | 断开挡风玻璃清洗器储液罐上的电气连接器。
Remove the port plugs and port nuts from the replacement compressor. | 拆下替换压缩机上的端口塞和端口螺母。
Refill the coolant to the proper level. See Cooling System (Check and Fill) | 将冷却液再充注至适当液位。请参阅 冷却系统（检查和充注）
Connect the red and blue hoses to the machine's respective storage port connections. | 将红色和蓝色软管与机器的各个存储接口相连。
Perform the cooling system vacuum refill. See Cooling System (Vacuum Refill) . | 执行冷却系统真空再充注。请参阅 冷却系统（真空再充注） 。
Remove the RH footwell cover. See Cover - Footwell - Passenger (LHD) . | 拆下 RH 脚部空间套。请参阅 罩 - 脚部空间 - 副驾位（左侧驾驶） 。
Install the upper filter into the filter housing, with the arrows pointing to the rear of the vehicle, and then fold the filter tabs inward. | 将驾驶室过滤器盖安装到供暖、通风和空调模块上，然后安装将驾驶室过滤器盖固定到供暖、通风和空调模块的螺钉。 1.2 Nm (.9 ft-lbs) 注 紧固盖板前，先锁闭下部盖板锁片。
Use the digital scale to weigh the replacement compressor and record its weight. | 使用电子称称量替换压缩机的重量，并记录该重量。
Open the coupler valves. | 打开耦合器阀。
If the cabin filter cover is attached with a screw: Install the cabin filter cover on the HVAC unit, and then install the screw that attaches the cabin filter cover to the HVAC unit. 1.2 Nm (.9 ft-lbs) Informational Purposes An informational icon, calling your attention Note Engage the lower cover tab before fastening the cover. | 安装副驾位脚部空间罩。请参阅 罩 - 脚部空间 - 副驾位（左侧驾驶） 。
Remove fasteners securing the frunk assembly Note 7x bolts, 10mm, 5 Nm, Lift up the RBN covers to access the upper fasteners, Newer vehicles may not be equipped with covers | 拆下固定前备箱总成的紧固件 注 7 个螺栓，10 毫米，5 Nm；提起 RBN 盖板以操作上部紧固件；新款车可能未配备此盖板
Remove the inner HVAC plenum duct. See Duct - HVAC Plenum - Inner . | 拆下内侧暖通空调送气管槽。请参阅 风管 - 暖通空调集气室 - 内 。
Subtract the weight of the removed compressor from the weight of the replacement compressor. The difference is the weight of oil to be removed from the replacement compressor. | 用替换压缩机的重量减去已拆下压缩机的重量。所得差值是要从替换压缩机中取出的机油的重量。
If the cabin filter cover is attached with tabs: Install the upper tab of the cabin filter cover in the slot of the HVAC unit, and then install the lower tab of the cabin filter cover. | 安装中控台 RH 板毡毯。请参阅 侧板 - 中控台 - LH 。
Remove frunk assembly from vehicle Note 12x clips, Replace any clips if broken or missing, Number of clips may vary on older vehicles | 从车上拆下前备箱总成 注 12 个夹子；更换损坏或丢失的夹子；旧款车上的夹子数量可能不同
Perform the A/C refrigerant recovery procedure. See A/C Refrigerant (Recovery and Recharge) . | 执行空调制冷剂回收程序。请参阅 空调制冷剂回收和加注 。
Turn the replacement compressor upside down to drain a small amount of oil from the suction (large) port into a clean, dry collection container. Note If necessary, the collected oil can be reused later for A/C system recharge. | 将替换压缩机倒置，通过吸入（大）端口将少量机油排入一个清洁、干燥的收集容器中。 注 如有必要，稍后可将收集的机油重新注入空调系统。
Close the coupler valves and press START/YES or OK . | 关闭耦合器阀，并按下 START/YES 或 OK 。
Remove the glove box. Glove Box - With Knee Airbags Glove Box - Without Knee Airbags | 拆下手套箱。 手套箱 - 有膝部气囊 手套箱 - 无膝部气囊
Remove the IP carrier. See IP Carrier . | 拆下仪表板支架。请参阅 仪表板支架 。
Remove RH wiper arm nut cover Note 1x cover | 拆下 RH 雨刮器臂螺母罩 注 1 个罩
Repeat step 2 through step 4 until the weight of the replacement compressor is the same as the removed compressor. | 重复第 2 步至第 4 步，直至替换压缩机的重量等于已拆下压缩机的重量。
Press STOP/NO or OK to exit the hose flush menu. | 按下 STOP/NO 或 OK ，以退出软管冲洗菜单。
Disconnect the HV harness connector from the PTC heater. Note Release the bracket from the body for better access to the connector. | 从正温度系数加热器上断开高压线束连接器。 注 松开车身上的支架，以便更好地操作连接器。
Release the clips (x4) that attach the cabin intake duct to the cowl screen panel, and then remove the duct from the vehicle. | 松开将座舱进气槽固定到前围篦板的夹子 (x4)，然后从车上拆下进气槽。
Release the clip that attaches the RH footwell air duct to the HVAC module, and then remove the duct from the vehicle. | 松开将 RH 脚部空间进气槽固定到暖通空调模块的夹子，然后从车上取下进气槽。
Remove the screws (x2) that attach the LH air wave duct to the cross bar beam, and then remove the duct from the vehicle. | 拆下将 LH 气波槽固定到横梁的螺钉 (x2)，然后从车上拆下气波槽。
Remove the fresh air intake assembly. See Duct - Fresh Intake . | 拆下新鲜空气进气总成。请参阅 风管 - 新鲜空气进气 。
Remove the screws that attach the HVAC fan motor to the HVAC assembly, and then remove the motor from the HVAC assembly. | 拆下将供暖、通风和空调风扇电机固定到供暖、通风和空调总成的螺钉，然后从供暖、通风和空调总成上拆下电机。
Disconnect washer hose from RH wiper arm to Y-tube fitting and release washer hose clips Note 2x clips, 1x hose | 断开清洗器软管与 RH 雨刮器臂至 Y 型管接头的连接，然后松开清洗器软管夹 注 2 个夹子，1 个软管
Install the acoustic cover over the compressor, and then fasten the clips that attach the cover over the compressor. | 在压缩机上方安装隔音罩，然后紧固将隔音罩固定在压缩机上方的夹子。
Connect the appropriate refrigerant oil bottle. | 连接合适的冷冻油瓶。
Release the clips that attach the PTC heater electrical connector to the body. | 松开将正温度系数加热器电气连接器固定到车身的夹子。
Remove the rear fascia. See Fascia - Rear (Remove and Install) . | 拆下后饰板。请参阅 饰板 - 后部（拆卸和安装） 。
Remove the 2nd lower seat cushion. See Seat Cushion - Lower - 2nd Row . | 拆下第二排下部座垫。请参阅 座垫 - 下 - 第二排 。
Remove the cross car beam. See Beam - Cross Car . | 拆下横梁。请参阅 梁 - 横 。
Release the clips that attach the RH air wave duct to the cross car beam, and then remove the duct from the cross car beam. | 松开将 RH 气波槽固定到横梁的夹子，然后从横梁上拆下气波槽。
Install the LH air wave duct to the cross car beam, and then install the screws (x2) that attach the duct to the beam. 2.3 Nm (1.7 ft-lbs) | 将 LH 气波槽安装到横梁上，然后安装将气波槽固定到横梁的螺钉 (x2)。 2.3 Nm (1.7 ft-lbs)
Turn the HVAC on, then off to open the fresh air inlet duct and gain access to the blower. | 打开暖通空调，然后关闭，以打开新鲜空气进气管道并操作鼓风机。
Position the HVAC fan motor on the HVAC assembly. | 将供暖、通风和空调风扇电机置于供暖、通风和空调总成上。
Remove the nut securing the RH wiper arm to wiper module Note 1x nut, 15mm, 25 Nm | 拆下将 RH 雨刮器臂固定到雨刮器模块的螺母 注 1 个螺母，15 毫米，25 Nm
Remove the LH and RH middle A-pillar trim. See Trim - A-Pillar - Middle - LH . | 拆下A 柱 LH 和 RH 中部饰板。请参阅 饰板 - A 柱 - 中间 - LH 。
Install the intermediate bracket onto the compressor, and then install the bolts that attach the bracket to the compressor. 10 Nm (7.4 ft-lbs) . | 将中间支架安装到压缩机上，然后安装将该支架固定到压缩机的螺栓。 10 Nm (7.4 ft-lbs) .
Install the 12V auxiliary battery, but do not connect the negative terminal yet. See 12V/LV Battery . | 安装 12V 辅助电池，但请勿连接负极端子。请参阅 12V/低压电池 。
Turn off the vehicle's climate control. | 关闭车辆的温度控制。
Remove the screws that attach the RH vent actuator to the RH front vent, and then remove the actuator from the vent. 1.3 Nm (1.0 ft-lbs) | 拆下将 RH 通风口执行机构固定到 RH 前部通风口的螺钉，然后从通风口上拆下执行机构。 1.3 Nm (1.0 ft-lbs)
Press downward at the top to release the tabs that attach the air extractor to the body, then swing the upper portion of the air extractor outwards, and then remove the air extractor from the vehicle. | 在顶部向下按压，松开将抽气机固定到车身的锁片，将抽气机的上部向外摆动，然后从车上拆下抽气机。
Remove the bolts that attach the LH vent actuator to the vent, and then remove the LH vent actuator. | 拆下将 LH 通风口执行机构固定到通风口的螺栓，然后拆下 LH 通风口执行机构。
Release the IP harness clips (x2) and carpet clip from the RH cross car beam. | 松开 RH 横梁上的仪表板线束夹 (x2) 和毡毯夹。
Disconnect the electrical harness from the intake actuator connector. | 断开进气执行机构连接器上的电气线束。
Disconnect the electrical wiring harness connector from the LH bleed actuator. | 断开 LH 排气执行机构上的电气线束连接器。
Install the IP carrier. See IP Carrier . | 安装仪表板支架。请参阅 仪表板支架 。
Remove any loose debris from the fresh air inlet seal. | 清除新鲜空气进气密封件上的任何松散碎屑。
Install the screws that attach the HVAC fan motor to the HVAC assembly. 1.2 Nm (.9 ft-lbs) | 安装将供暖、通风和空调风扇电机固定到供暖、通风和空调总成的螺钉。 1.2 Nm (.9 ft-lbs)
Remove RH wiper arm and hose assembly from vehicle | 从车上拆下 RH 雨刮器臂和软管总成
Remove the LH and RH lower A-pillar trim. See Trim - A-Pillar - Lower - LH . | 拆下 LH 和 RH A 柱下部饰板。请参阅 饰板 - A 柱 - 下部 - LH 。
Fasten the clip that attaches the compressor HV electrical harness to the intermediate bracket. | 紧固将压缩机高压电气线束固定到中间支架的夹子。
Disconnect the A/C machine hoses from the A/C flush adapters. | 从空调冲洗适配器上断开空调机软管。
Position the bottom edge of the air extractor, and then swing the top portion of the air extractor until is attached firmly by the 4 clips. | 将抽气机的底部边缘放置到位，然后摆动抽气机的顶部，直至其被 4 个夹子牢固固定住。
Release the clip that attaches the LH footwell duct to the HVAC module, and r emove the LH footwell duct. | 松开将 LH 脚部空间进气槽固定到暖通空调模块的夹子，然后 拆下 LH 脚部空间进气槽。
Remove the bolt that attaches the RH cross car beam to the HVAC assembly. Tip: Use of the following tool(s) is recommended: Flex head ratchet/flex head torque wrench 10 mm 12-point deep socket | 拆下将 RH 横梁固定到暖通空调总成的螺栓。 提示： 推荐使用以下工具： 回旋头棘轮/回旋头扭矩扳手 10 毫米深 12 角套筒
Remove the screws (x2) that attach the intake actuator to the HVAC module, and then remove the actuator from the HVAC module. 1.2 Nm (.9 ft-lbs) | 拆下将进气执行机构固定到供暖、通风和空调模块的螺钉 (x2)，然后将执行机构从供暖、通风和空调模块上拆下。 1.2 Nm (.9 ft-lbs)
Remove the bolts that attach the actuator to the HVAC module, and then remove the actuator from the module. 2.3 Nm (1.7 ft-lbs) | 拆下将执行机构固定到供暖、通风和空调模块的螺栓，然后将执行机构从该模块上拆下。 2.3 Nm (1.7 ft-lbs)
Remove the clips (x3) that attach the LH air wave duct, and then remove the air wave duct from the vehicle.. | 拆下固定 LH 气波槽的夹子 (x3)，然后从车上拆下气波槽。
Use an air gun to blow shop air into the HVAC module assembly to remove dust particles from the blower. | 使用气喷枪向暖通空调模块总成中吹入车间用压缩空气，以清除鼓风机中的灰尘微粒。
Install the HVAC assembly. See HVAC Assembly . | 安装供暖、通风和空调总成。请参阅 暖通空调总成 。
Remove LH wiper arm nut cover Note 1x cover | 拆下 LH 雨刮器臂螺母罩 注 1 个罩
Remove the LH and RH upper A-pillar trim. See Trim - A-Pillar - Upper - LH . | 拆下 A 柱 LH 和 RH 上部饰板。请参阅 饰板 - A 柱 - 上部 - LH 。
Install the compressor under the shock tower brace, and then install the bolts that attach the compressor to the shock tower brace. 10 Nm (7.4 ft-lbs) | 将压缩机安装在减震塔支架下方，然后安装将压缩机固定到减震塔支架的螺栓。 10 Nm (7.4 ft-lbs)
Remove the nuts that attach the flush adapters (x2) to the supermanifold to A/C compressor hose fittings, and then remove the flush adapters. | 拆下将冲洗适配器 (x2) 固定到超级歧管至空调压缩机软管接头的螺母，然后拆下冲洗适配器。
Remove the RH footwell duct. See Duct - Footwell - RH . | 拆下 RH 脚部空间进气槽。请参阅 风管 - 脚部空间 - RH 。
Install the rear fascia. See Fascia - Rear (Remove and Install) . | 安装后饰板。请参阅 饰板 - 后部（拆卸和安装） 。
Remove the bolt that attaches the RH cross car beam bracket to the cross car beam. Tip: Use of the following tool(s) is recommended: Ratchet/torque wrench 13mm socket 3 in extension | 拆下将 RH 横梁支架固定到横梁的螺栓。 提示： 推荐使用以下工具： 棘轮/扭矩扳手 13 毫米套筒 3 英寸加长件
Remove the cabin filter. See Filter - Cabin . | 拆下驾驶室过滤器。请参阅 过滤器 - 驾驶室 。
Disconnect washer hose from LH wiper arm to Y-tube fitting and release washer hose clips Note 2x clips, 1x hose | 断开清洗器软管与 LH 雨刮器臂至 Y 型管接头的连接，然后松开清洗器软管夹 注 2 个夹子，1 个软管
Remove the driver and front passenger footwell cover. See Cover - Footwell - Driver . | 拆下驾驶位和副驾位脚部空间罩。请参阅 罩 - 脚部空间 - 驾驶位 。
Move the compressor HV electrical harness behind the shock tower brace. | 移动减震塔支架后面的压缩机高压电气线束。
Replace the o-rings on the high pressure and low pressure supermanifold to A/C compressor hose fittings, and then lubricate the o-rings with ND-11 oil. Figure 1. Low pressure fitting shown; high pressure fitting similar | 更换高压和低压超级歧管至空调压缩机软管接头上的 O 型环，然后用 ND-11 油润滑 O 型环。 图 1. 图示为低压接头；高压接头与之类似
Release the clips that attach the front RH carpet to the vehicle, and then fold the front RH carpet rearwards. | 松开将 RH 前部毡毯固定到车辆的夹子，然后将 RH 前部毡毯向后折叠。
Remove the LH air wave end cap. See End Cap - Air Wave - LH . | 拆下 LH 气流端盖。请参阅 端盖 - 气波 - LH 。
Remove the nut that attaches the RH cross car beam bracket to the body. Tip: Use of the following tool(s) is recommended: Ratchet/torque wrench 13mm socket 3 in extension | 拆下将 RH 横梁支架固定到车身的螺母。 提示： 推荐使用以下工具： 棘轮/扭矩扳手 13 毫米套筒 3 英寸加长件
Install the cabin filter. See Filter - Cabin . | 安装驾驶室过滤器请参阅 过滤器 - 驾驶室 。
Remove the nut securing the LH wiper arm to wiper module Note 1x nut, 15mm, 25 Nm | 拆下将 LH 雨刮器臂固定到雨刮器模块的螺母 注 1 个螺母，15 毫米，25 Nm
Perform steps 2 -7 of the removal of the driver and front passenger seats. See Seat - Driver . Note Do not review the driver and front passenger seat at this time. | 执行驾驶位和副驾位座椅拆卸程序的第 2-7 步。请参阅 密封 - 驾驶位 。 注 请勿在此时检查驾驶位和副驾位座椅。
Fasten the clip that attaches the compressor HV electrical harness to the body. | 紧固将压缩机高压电气线束固定到车身的夹子。
Position the supermanifold to A/C compressor high pressure fitting on the A/C compressor, and then install the nut that attaches the fitting to the A/C compressor. 22 Nm (16.2 ft-lbs) Tip: Use of the following tool(s) is recommended: 13 mm deep socket Flex head ratchet/flex head torque wrench | 将超级歧管至空调压缩机高压接头放置在空调压缩机上，然后安装将接头固定到空调压缩机的螺母。 22 Nm (16.2 ft-lbs) 提示： 推荐使用以下工具： 13 毫米深套筒 回旋头棘轮/回旋头扭矩扳手
Verify that the oil recovery tank is empty, or mark the existing level with tape as a starting point for later comparison. | 验证机油回收罐是空的，或用胶带将现在的液位标记为稍后比较的起点。
Disconnect the 12V electrical connector from the PTC heater. | 从正温度系数加热器上断开 12V 电气连接器。
Remove the RH cross car beam bracket from the vehicle. | 从车上拆下 RH 横梁支架。
Install the fresh air intake assembly. See Duct - Fresh Intake . | 安装新鲜空气进气总成。请参阅 风管 - 新鲜空气进气 。
Remove LH wiper arm and hose assembly from vehicle | 从车上拆下 LH 雨刮器臂和软管总成
Install a new o-ring onto the suction/liquid line, insert the line into the compressor, and then install the nut that attaches the line to the compressor. 22 Nm (16.2 ft-lbs) | 向吸入/液体管上安装一个新 O 型环，将此管路插入压缩机，然后安装将此管路固定到压缩机的螺母。 22 Nm (16.2 ft-lbs)
Position the supermanifold to A/C compressor low pressure fitting on the A/C compressor, and then install the nut that attaches the fitting to the A/C compressor. Tip: Use of the following tool(s) is recommended: 13 mm deep socket Flex head ratchet/flex head torque wrench | 将超级歧管至空调压缩机低压接头放在空调压缩机上，然后安装将接头固定到空调压缩机的螺母。 提示： 推荐使用以下工具： 13 毫米深套筒 回旋头棘轮/回旋头扭矩扳手
Follow the A/C machine instructions for recovering refrigerant from the vehicle. Note In order to fully purge refrigerant and remove air, moisture, and contaminants, it is important to apply the appropriate vacuum for 30-45 minutes. | 按照空调机说明回收车辆制冷剂。 注 为完全清除制冷剂并去除空气、湿气及污染物，进行 30-45 分钟的适当真空处理很重要。
Release the clip that attaches the PTC heater electrical harness to the HVAC assembly. | 松开将正温度系数加热器电气线束固定到暖通空调总成的夹子。
Remove the front passenger floormat. | 拆下前排乘客脚垫。
Insert the inflatable air bag up to the bottom of the lower mode actuator, then inflate it between the RH cross car beam bracket and lower HVAC assembly. | 将充气气囊向上插入到下部模式执行机构的底部，然后在 RH 横梁支架与下部暖通空调总成之间为其充气。
Remove the LH shock tower cover Note 2x push clips | 拆下 LH 减震塔盖 注 2 个推拉式夹
Install a new o-ring onto the discharge line, insert the line into the compressor, and then install the nut that attaches the line to the compressor. 22 Nm (16.2 ft-lbs) . | 向排放管上安装一个新 O 型环，将此管路插入压缩机，然后安装将此管路固定到压缩机的螺母。 22 Nm (16.2 ft-lbs) .
Connect the A/C machine red high pressure hose to the vehicle's high pressure port, and the blue low pressure hose to the vehicle's low pressure port. | 将空调机红色高压软管与车辆的高压端口相连，将蓝色低压软管与车辆的低压端口相连。
Perform service procedures that can be concurrent with refrigerant recovery. CAUTION Wait until recovery has finished before performing steps that open the A/C system to ambient air. | 执行能与制冷剂回收同时进行的维修程序。 警告 等待至回收完成，然后再执行向环境空气打开空调系统的步骤。
Remove the bolts that attach the LH side of the PTC heater to the HVAC assembly. | 拆下将正温度系数加热器 LH 侧固定到暖通空调总成的螺栓。
Disconnect the lower mode actuator electrical connector. | 断开下部模式执行机构电气连接器。
Remove the RH shock tower cover Note 2x push clips | 拆下 RH 减震塔盖 注 2 个推拉式夹
Fasten the clip that attaches the suction/liquid lines to the superbottle. | 紧固将吸入/液体管固定到超级瓶的夹子。
Follow the A/C machine instructions to perform a vacuum leak test for 2 minutes, and then run a vacuum for 15 more minutes to remove excess moisture from the system. | 遵循空调机说明执行真空泄漏测试 2 分钟，然后运行真空 15 分钟以上，以清除系统中的多余湿气。
Measure the quantity of refrigerant recovered from the system. It should be approximately 640 - 680 g. Record the quantity recovered in the notes section of the Repair Order. | 测量系统制冷剂回收量。回收量大约应为 640 - 680 克。将回收量记录在维修单的备注部分。
Remove the front fascia. See Remove . | 拆下前饰板。请参阅 拆卸 。
Remove the clips that attach the PTC heater electrical harness to the HVAC assembly. | 拆下将正温度系数加热器电气线束固定到暖通空调总成的夹子。
Turn the steering wheel fully to the left. | 将方向盘转至最左侧。
Remove the bolts(x2) that attach the lower mode actuator to the HVAC assembly, and then remove the actuator from the HVAC assembly. | 拆下将下部模式执行机构固定到暖通空调总成的螺栓 (x2)，然后将执行机构从暖通空调总成上拆下。
Release cowl screen from windshield and remove from vehicle Note 2x push clips, 6x clips | 从挡风玻璃上松开前围篦网并从车上拆下 注 2 个推拉式夹，6 个夹子
Perform the A/C refrigerant recharge, but do not install the underhood storage unit or rear underhood apron. See Recharge (Heat Pump Model 3) . CAUTION Recharge the refrigerant exactly as instructed. Failure to adhere to the instructions can cause catastrophic damage to the cooling system. | 执行空调制冷剂再充注，但不要安装前备箱储物盒或前备箱后部挡板。请参阅 再充注（加热泵款 Model 3） 。 警告 严格按照说明再充注制冷剂。不按说明操作可能导致冷却系统受到灾难性损坏。
Measure the quantity of oil recovered from the vehicle's A/C system by comparing the level change in the oil recovery tank. The difference is the quantity of oil to add to the A/C system during recharge, assuming that no components are being replaced. | 比较机油回收罐中的液位变化，测量从车辆空调系统回收的机油量。假设未更换任何组件，差异将是再充注期间添加到空调系统中的机油量。
Remove the nut that attaches the instrument panel harness ground strap to the PTC heater. | 拆下将仪表板线束接地线固定到正温度系数加热器的螺母。
Fasten the clip that attaches the electrical harness to the suction liquid line. | 紧固将电气线束固定到吸液管的夹子。
If the recovery procedure is being performed in order to replace a defective A/C compressor, set the weight of the new compressor, to that of the old compressor. Note The new A/C compressor is shipped pre-filled with the total amount of oil used in the A/C system. Oil might need to be removed so that the quantity of oil in the new A/C compressor equals the amount of oil in the old one. Use a digital scale to weigh both the old and new compressors. Turn the new compressor upside down to drain a small amount of oil into a clean, dry collection container, and then re-weigh the new A/C compressor. Repeat this process until the new A/C compressor weighs the same as the old one. If necessary, the collected oil can be reused later for A/C system recharge. | 如果为了更换有缺陷的空调压缩机而执行回收程序，则需将新压缩机的重量设置为旧压缩机的重量。 注 出厂的新空调压缩机预充注有在空调系统中使用的总机油量。需要清除机油，以使新空调压缩机中的机油量等于旧空调压缩机中的机油量。请使用电子称称量新旧压缩机的重量。将新压缩机倒置，以将少量机油排入一个清洁、干燥的收集容器中，然后重新称量新空调压缩机。重复上述程序，直到新空调压缩机的重量与旧的重量相同。如有必要，稍后可将收集的机油重新注入空调系统。
Remove the grommet, and then carefully pull the HV cable through the bulkhead. CAUTION Do not damage the HV cable while feeding through the bulkhead. | 拆下索环，然后小心地将高压电缆拉过隔板。 警告 在将高压电缆送过隔板时，多加小心，勿损坏电缆。
Disconnect the harness from the low tone horn connector. | 断开低音喇叭连接器上的线束。
Remove the screws that attach the pedestrian warning speaker assembly to the front fascia, and then remove the speaker from the fascia. 1.8 Nm (1.3 ft-lbs) | 拆下将行人警示扬声器总成固定到前饰板的螺钉，然后从饰板上拆下扬声器。 1.8 Nm (1.3 ft-lbs)
Release the clips (x7) that attach the front portion of the LH front wheel arch liner to the vehicle, and then move the wheel arch liner towards the rear of the vehicle to perform the following steps. | 松开将 LH 前轮拱内衬前部固定到车辆的夹子 (x7)，然后将轮拱内衬朝向车辆后部移动，以便执行后续步骤。
Position the lower mode actuator on the HVAC assembly; align the guide, and then push the lower mode actuator towards the left to install. | 将下部模式执行机构置于暖通空调总成上；对齐导件，然后将下部模式执行机构向左侧推以进行安装。
Remove fresh air intake assembly Note 2x studs, Remove from bulkhead studs | 拆下新鲜空气进气总成 注 2 个螺柱，从隔板螺柱上拆下
Remove the windshield washer reservoir. See Reservoir - Windshield Washer . | 拆下挡风玻璃清洗器储液罐。请参阅 储液罐 - 挡风玻璃清洗器 。
Remove the bolt that attaches the horn to the carrier, and remove the horn from the vehicle. 9 Nm (6.6 ft-lbs) North America EMEA | 拆下将喇叭固定到支架的螺栓，然后从车上拆下喇叭。 9 Nm (6.6 ft-lbs) 北美 欧洲、中东和非洲地区
Remove the rear underhood apron. See Underhood Apron - Rear | 拆下前备箱后部挡板。请参阅 前备箱挡板 - 后
Remove the windshield washer reservoir filler neck. See Filler Neck - Reservoir - Windshield Washer (RHD) . | 拆下挡风玻璃清洗器储液罐加注口。请参阅 加注口 - 储液罐 - 挡风玻璃清洗器 (RHD) 。
Open the driver's door. | 打开驾驶位车门。
Remove the bolt that attaches the horn assembly to the front subframe. Note Use of the following tool(s) is recommended: 10 mm socket 6 in extension | 拆下将喇叭总成固定到前副框架的螺栓。 注 推荐使用以下工具： 10 毫米套筒 6 英寸加长件
Remove the RH air wave end cap. See End Cap - Air Wave - LH . | 拆下 RH 气流端盖。请参阅 端盖 - 气波 - LH 。
Install the bolts(x2) that attach the lower mode actuator to the HVAC assembly. 1.2 Nm (.9 ft-lbs) | 安装将下部模式执行机构固定到暖通空调总成的螺栓 (x2)。 1.2 Nm (.9 ft-lbs)
Remove the bolts securing wiper module Note 3x bolts, 10mm, 7 Nm | 拆下固定雨刮器模块的螺栓 注 3 个螺栓，10 毫米，7 Nm
Install new o-rings onto the suction/liquid line fitting, install the fitting into the chiller and EXV assembly, and then install the bolt that attaches the fitting to the chiller and EXV assembly. 5.5 Nm (4.1 ft-lbs) | 向吸入/液体管接头上安装新 O 型环，将该接头安装到冷却器与 EXV 总成中，然后安装将该接头固定到冷却器与 EXV 总成的螺栓。 5.5 Nm (4.1 ft-lbs)
Connect the negative terminal of the 12V battery. | 连接 12V 电池的负极端子。
If the recovery procedure is being performed in order to replace a defective A/C components other than the compressor, drain all oil from the defective components and measure the quantity of oil recovered. | 如果为了更换有缺陷的空调组件（而非压缩机）而执行回收程序，则需从有缺陷的组件中排空机油，并测量回收的机油量。
Use a plastic trim tool to remove the cap from the windshield washer reservoir filler neck. Note The cap and the retaining collar are a single piece. | 使用塑料饰板工具将锁帽从挡风玻璃清洗器储液罐加注口上拆下。 注 锁帽和止动环是一体的。
Remove the bolts that attach the RH side of the PTC heater to the HVAC assembly, and then lower the PTC heater from the HVAC assembly. | 拆下将正温度系数加热器 RH 侧固定到暖通空调总成的螺栓，然后从暖通空调总成上降下正温度系数加热器。
Use a flathead screwdriver to remove the O-ring from the filler neck. | 使用一字螺丝刀拆下加注口上的 O 型环。
Remove the bolt that attaches the filler neck to the underhood storage unit. 5 Nm (3.7 ft-lbs) | 拆下将加注口固定到前备箱储物单元的螺栓。 5 Nm (3.7 ft-lbs)
Remove the driver knee airbag. See Airbag - Knee - Driver . | 拆下驾驶位膝部气囊。请参阅 气囊 - 膝部 - 驾驶位 。
Disconnect the electrical connectors (x2) from the horn assembly. | 从喇叭总成上断开电气连接器 (x2)。
Connect the lower mode actuator electrical connector. | 连接下部模式执行机构电气连接器。
Disconnect wiper module harness Note 1x connector, Do NOT place limbs within the linkage movement area as wiper arms will automatically transition to parking mode | 断开雨刮器模块线束 注 1 个连接器；请勿将肢体置于连杆运动区域内，因为雨刮器臂会自动转为驻车模式
Disconnect the HV harness connector from the PTC heater. | 从正温度系数加热器上断开高压线束连接器。
Add the quantity of oil recovered in step 23 to the quantity of oil recovered from defective components other than the A/C compressor in step 25 , and record this value in the notes section of the Repair Order. This value is the quantity of oil to add during A/C system recharge. | 将第 23 步回收的机油量添加到第 25 步中有缺陷的组件（而非空调压缩机）回收的机油量中，然后在维修单的备注部分记录该值。此值是要在空调系统再充注期间添加的机油量。
Re-establish vehicle connection to Toolbox 3.0 | 重新建立车辆与 Toolbox 3.0 的连接
Align the locating slot on the cap with the locating tab on the filler neck, and then fully seat the cap onto the filler neck. | 将锁帽定位槽与加注口定位锁片对齐，然后将锁帽完全放置在加注口上。
Inspect the HVAC assembly to see if a service panel (1107677-00-A) has been installed or not. If a service panel is not installed, perform step 27 and then skip 28. If a service panel is installed, skip step 27. | 检查暖通空调总成，以确定是否已安装检修板 (1107677-00-A)。 如果未安装检修板，执行第 27 步，然后跳过第 28 步。 如果安装了检修板，则跳过第 27 步。
Release the clip that attaches the electrical harness to the filler neck. | 松开将电气线束固定到加注口的夹子。
Remove the horn assembly from the vehicle. | 从车上拆下喇叭总成。
Remove the glove box. See Glove Box - With Knee Airbags . | 拆下手套箱。请参阅 手套箱 - 有膝部气囊 。
Deflate and remove the inflatable air bag between the RH cross car beam bracket and lower HVAC assembly. | 为 RH 横梁支架与下部暖通空调总成之间的充气气囊放气并将其拆下。
Remove wiper module from vehicle | 从车上拆下雨刮器模块
Reinstall software through the vehicle touchscreen: Select Service Mode , and then select Software Reinstall . Select Request to inititate sotware installation. Note A yellow clock installation icon should appear within 5 minutes. Select the Software tab, and then touch Install Now . | 通过车辆触摸屏重新安装软件： 选择 维护模式 ，然后选择 软件重新安装 。 选择 请求 以启动软件安装。 注 一个黄色时钟安装图标会在 5 分钟内显示出来。 选择 软件 选项卡，然后点击 现在安装 。
Consider your next step: If servicing an A/C system component, disconnect the red and blue hoses from the high and low pressure ports, and perform the service procedures that required refrigerant recovery. If recharging the vehicle's A/C system, see Recharge (Original Model 3) . | 请考虑接下来的步骤： 如果维修空调系统组件，将红色和蓝色软管从高压和低压端口上断开，然后执行制冷剂回收所需的维修程序。 如果要再充注车辆的空调系统，请参阅 再充注（原装 Model 3） 。
Install the rear underhood apron. See Underhood Apron - Rear | 安装前备箱后部挡板。请参阅 前备箱挡板 - 后
If a service panel is not installed, use a razor blade to carefully cut the inner edge of the side cover, and then remove and discard the side cover. A service panel will be installed after replacing the PTC heater. Warning Wear cut-resistant gloves when performing this step. CAUTION Use caution when cutting the side cover. Avoid contact with the PTC heater. Tip: Consider using tools from the glazing kit instead of a razor blade. | 如果未安装检修板，使用剃须刀片小心地切割侧盖的内边缘，然后拆下并弃用侧盖。更换正温度系数加热器后会安装检修板。 警告 执行此步骤时，请佩戴防割手套。 警告 切割侧盖时请务必小心谨慎。避免接触正温度系数加热器。 提示： 请考虑使用玻璃套件中的工具而非剃须刀片。
Pull the filler neck directly away from the windshield washer reservoir to remove it. | 将加注口直接拉离挡风玻璃清洗器储液罐，以便将其拆下。
Disconnect the electrical connector from the accelerator. | 断开加速踏板上的电气连接器。
Position the horn assembly for installation, and then connect the electrical connectors (x2) to the horn assembly. | 放置喇叭总成用于安装，然后将电气连接器 (x2) 连接到喇叭总成。
Position the RH cross car beam bracket to the body. | 将 RH 横梁支架放置到车身上。
Release harness clip from LH side of washer tank inlet Note 1x clip | 松开清洗器储罐入口 LH 侧的线束夹 注 1 个夹子
Fully release the rear park brake calipers. See Parking Brake - Caliper - Rear - LH (Release) . | 完全松开后部驻车制动钳。请参阅 驻车制动 - 钳 - 后 - LH（松开） 。
Fasten the clips that attach the low voltage electrical harness to the compressor and compressor bracket. | 紧固将低压电气线束固定到压缩机和压缩机支架的夹子。
Touch Next to recharge A/C refrigerant. CAUTION For Robinair machines, DO NOT accept the step to clear out residual oil. Press ESC to decline. | 点击 Next 再充注空调制冷剂。 警告 针对 Robinair 品牌机器，切勿接受本步骤中清理残留机油的要求。按 ESC 拒绝。
Select "TEST-SELF_VCFRONT_X_FIVE-WAY-VALVE", click Run and allow routine to complete Note Select "X" at top right of window to close once complete | 选择“TEST-SELF_VCFRONT_X_FIVE-WAY-VALVE”，点击“Run”，然后等待例程完成 注 完成后，选择窗口右上角的“X”关闭
If a service panel is installed, remove the bolts that attach the service panel to the standoffs on the HVAC assembly. Remove the service panel. | 如果安装了检修板，请拆下将检修板固定到暖通空调总成之上平衡物的螺栓。拆下检修板。
Ensure the new filler neck is equipped with an O-ring. If an O-ring is not installed, install one. | 确保新加注口配备 O 型环。如果未安装 O 型环，请安装一个。
Remove the windshield washer reservoir filler neck. See GUID-AF7A6CC0-768C-42D5-8050-03A2374EE16B.html . | 拆下挡风玻璃清洗器储液罐加注口。请参阅 GUID-AF7A6CC0-768C-42D5-8050-03A2374EE16B.html 。
Remove the bolt that attaches the accelerator to the body. | 拆下将加速踏板固定到车身的螺栓。
Install the bolt that attaches the horn assembly to the front subframe. 12 Nm (8.8 ft-lbs) Note Use of the following tool(s) is recommended: 10 mm socket 6 in extension | 安装将喇叭总成固定到前副框架的螺栓。 12 Nm (8.8 ft-lbs) 注 推荐使用以下工具： 10 毫米套筒 6 英寸加长件
Release the clips that attach the instrument panel harness to the RH side of the HVAC assembly. | 松开将仪表板线束固定到供暖、通风和空调总成 RH 的夹子。
Loosely install the nut that attaches the RH cross car beam bracket to the body. | 预装将 RH 横梁支架固定到车身的螺母。
Remove LH front wheel center cap Note 1x cap | 拆下 LH 前车轮中心盖板 注 1 个盖
Install the bolt that attaches the ground harness to the compressor. 6 Nm (4.4 ft-lbs) | 安装将接地线束固定到压缩机的螺栓。 6 Nm (4.4 ft-lbs)
Exit Service Mode Plus. See Service Mode Plus . | 退出“维护模式增强版”。请参阅 维护模式增强版 。
When refrigerant is recharged, touch Next to start the "End of Charge" process. | 制冷剂再充注完成后，点击 Next 开始“充注结束”流程。
Slide the PTC heater out of the HVAC assembly, and then remove the PTC heater from the vehicle. | 从供暖、通风和空调总成中滑出正温度系数加热器，然后将其从车上拆下。
Slide the accelerator downwards, and then remove the accelerator from the vehicle. | 向下滑动加速踏板，然后从车上拆下加速踏板。
Install the clips (x7) that attach the front portion of the LH front wheel arch liner to the vehicle. | 安装将 LH 前轮拱内衬前部固定到车辆的夹子 (x7)。
Disconnect the electrical connector from the upper mode actuator. | 断开上部模式执行机构上的电气连接器。
Loosely install the bolt that attaches the RH cross car beam bracket to the cross car beam. | 预装将 RH 横梁支架固定到横梁的螺栓。
Loosen LH front wheel Note 5x nuts, 21mm, 175 Nm | 松开 LH 前车轮 注 5 个螺母，21 毫米，175 Nm
Install the LH front wheel, but do not fully tighten the lug nut at this time. | 安装 LH 前车轮，但此时请勿完全拧紧轮毂螺母。
Connect the low voltage electrical harness to the compressor connector. | 将低压电气线束与压缩机连接器相连。
When prompted, close the high and low valves on the machine, and then tap NEXT . | 按照提示，关闭机器上的高低阀，然后点击 NEXT 。
Remove the sealing plate from the PTC heater. Note Replace the sealing plate, if damaged. | 从正温度系数加热器上拆下密封板。 注 如果密封板损坏，则进行更换。
Slide the accelerator up, and then install the accelerator into the bracket. | 向上滑动加速踏板，然后将加速踏板安装到支架中。
Center the steering wheel. | 方向盘回正。
Remove the bolts that attach the upper mode actuator to the HVAC assembly, and then remove the upper mode actuator. | 拆下将上部模式执行机构固定到供暖、通风和空调总成的螺栓，然后拆下上部模式执行机构。
Loosely install the bolt that attaches the cross car beam to the HVAC assembly. | 预装将横梁固定到暖通空调总成的螺栓。
Raise vehicle partially and lower lift onto locks Note Set vehicle to a comfortable working height, Make sure there's an audible click of the locks on both sides before lowering, otherwise vehicle may tilt to the side | 部分升起车辆，然后将举升机降落至锁止位 注 将车辆设置到适宜的作业高度；务必在听到两侧的锁发出清脆的锁止声之后再降下，否则车辆可能向一侧倾斜
With an assistant, push the vehicle away from the lift. Note Secure the vehicle with wheel chocks. | 在助手的帮助下，将车辆推离举升机。 注 用止轮块固定车辆。
Select the Actions/Autodiag tab, and then search for "Reset compressor". | 选择 Actions/Autodiag 选项卡，然后搜索“Reset compressor”。
Install the sealing plate onto the new PTC heater. Note Failure to transfer the sealing plate has the potential of introducing air or water leakage. | 将密封板安装到新的正温度系数加热器上。 注 未能转换密封板可能引起漏水或漏气。
Remove the bolt and nut that attach the water tank to the vehicle. Tip: Use of the following tool(s) is recommended: | 拆下将水箱固定到车辆的螺栓和螺母。 提示： 推荐使用以下工具：
Install the bolt that attaches the accelerator to the body. 7 Nm (5.2 ft-lbs) | 安装将加速踏板固定到车身的螺栓。 7 Nm (5.2 ft-lbs)
Position the upper mode actuator onto the HVAC assembly; align the guide and push the actuator towards the left to install. | 将上部模式执行机构置于供暖、通风和空调总成上；对齐导件，然后将该执行机构向左侧推以进行安装。
Tighten the nut that attaches the RH cross car beam bracket to the body. 25 Nm (18.4 ft-lbs) Tip: Use of the following tool(s) is recommended: Ratchet/torque wrench 13mm socket 3 in extension | 拧紧将 RH 横梁支架固定到车身的螺母。 25 Nm (18.4 ft-lbs) 提示： 推荐使用以下工具： 棘轮/扭矩扳手 13 毫米套筒 3 英寸加长件
Remove LH front wheel Note 5x nuts, 21mm, 175 Nm | 拆下 LH 前车轮 注 5 个螺母，21 毫米，175 Nm
Perform step 8-12 for the removal of the driver and front passenger seats. See Seat - Driver . | 执行驾驶位和副驾位座椅拆卸程序的第 8-12 步。请参阅 密封 - 驾驶位 。
Connect the electrical harness to the high pressure transducer connector. | 将电气线束与高压传感器连接器相连。
Click PROC_VCFRONT_X_RESET-COMPRESSOR-P-METRIC , and then click Run . | 点击 PROC_VCFRONT_X_RESET-COMPRESSOR-P-METRIC ，然后点击 Run 。
On the vehicle touchscreen, run the Run Heat Pump Commissioning routine. When the routine has finished, touch the X at the upper left corner. | 在车辆触摸屏上，运行 Run Heat Pump Commissioning 例程。例程结束后，点击左上角的 X 。
Disconnect the electrical connector from the high tone horn. | 断开高音喇叭上的电气连接器。
Slide the PTC heater into the HVAC assembly, and then push the PTC heater up to install it. | 将正温度系数加热器滑入供暖、通风和空调总成，然后将正温度系数加热器向上推以进行安装。
Disconnect the electrical harness from the windshield washer reservoir connector. | 断开电气线束与挡风玻璃清洗器储液罐连接器的连接。
Disconnect the washer tank level sensor. Note Move the washer tank forward, and then up to access the level sensor connector. | 断开清洗器储罐液位传感器。 注 将清洗器储罐前移，然后抬起，以便为液位传感器连接器腾出作业空间。
Connect the accelerator electrical connector. | 连接加速踏板电气连接器。
Install the bolts that attach the upper mode actuator to the HVAC assembly. 1.2 Nm (.9 ft-lbs) | 安装将上部模式执行机构固定到供暖、通风和空调总成的螺栓。 1.2 Nm (.9 ft-lbs)
Tighten the bolt that attaches the RH cross car beam bracket to the cross car beam. 25 Nm (18.4 ft-lbs) Tip: Use of the following tool(s) is recommended: Ratchet/torque wrench 13mm socket 3 in extension | 拧紧将 RH 横梁支架固定到横梁的螺栓。 25 Nm (18.4 ft-lbs) 提示： 推荐使用以下工具： 棘轮/扭矩扳手 13 毫米套筒 3 英寸加长件
Partially remove LH front wheel liner Note 6x clips, 1x bolt, 10mm, 5 Nm, Newer vehicles may be equipped with 2x push clips securing lower portion of liner to body | 部分拆下 LH 前轮拱内衬 注 6 个夹子，1 个螺栓，10 毫米，5 Nm；新款车可能配备 2 个将内衬下部固定到车身的推拉式夹
Fasten the clips that attach the compressor HV electrical harness to the bulkhead. | 紧固将压缩机高压电气线束固定到隔板的夹子。
After the routine ends, click the "X" at the upper right corner of the prompt, and then disconnect the laptop from the vehicle. | 例程完成后，点击提示窗口右上角的“X”，然后断开笔记本电脑与车辆的连接。
On the vehicle touchscreen, set the A/C system to the following, and then tap NEXT on the A/C machine. A/C power: On Temp: LO Airflow Controllers: On Fresh Air Mode: On Blower Speed: 3 | 在车辆触摸屏上，按以下要求设置空调系统，然后点击空调机上的 NEXT 。 空调电源：开 温度：低 气流控制器：开 新风模式：开 鼓风机转速：3
Remove the bolt that attaches the high tone horn to the carrier, and then remove the horn from the vehicle. 9 Nm (6.6 ft-lbs) North America EMEA | 拆下将高音喇叭固定到支架的螺栓，然后从车上拆下喇叭。 9 Nm (6.6 ft-lbs) 北美 欧洲、中东和非洲地区
Install the bolts that attach the RH side of the PTC heater to the HVAC assembly. 2.9 Nm (2.1 ft-lbs) | 安装将正温度系数加热器 RH 侧固定到供暖、通风和空调总成的螺栓。 2.9 Nm (2.1 ft-lbs)
Remove the LH front wheel. See Wheel (Remove and Install) . | 拆下 LH 前轮毂。请参阅 轮毂（拆卸和安装） 。
Disconnect the electrical harness from the windshield washer pump connector. Note Lift the washer tank up, and then rotate it counterclockwise to access the washer pump at the rear of the tank. | 断开电气线束与挡风玻璃清洗器泵连接器之间的连接。 注 抬起清洗器储罐，然后逆时针转动，以便在储罐后部腾出清洗器泵作业空间。
Connect the upper mode actuator electrical connector. | 连接上部模式执行机构电气连接器。
Tighten the bolt that attaches the RH cross car beam to the HVAC assembly. 5.5 Nm (4.1 ft-lbs) Tip: Use of the following tool(s) is recommended: Flex head ratchet/flex head torque wrench 10 mm 12-point deep socket | 拧紧将 RH 横梁固定到暖通空调总成的螺栓。 5.5 Nm (4.1 ft-lbs) 提示： 推荐使用以下工具： 回旋头棘轮/回旋头扭矩扳手 10 毫米深 12 角套筒
Remove lower bolt securing washer tank to vehicle Note 1x bolt, 10mm, 3 Nm | 拆下将清洗器储罐固定到车辆的下部螺栓 注 1 个螺栓，10 毫米，3 Nm
Connect the compressor HV electrical connector to the HV electrical harness. | 将压缩机高压电气连接器与高压电气线束相连。
On the A/C machine, verify the discharge pressure does not exceed 26 bar and suction pressure is not below 1.15 bar, and then tap NEXT . | 在空调机上，验证排放压力不超过 26 巴，吸入压力不低于 1.15 巴，然后点击 NEXT 。
Position the service panel for installation, and then install the bolts that attach the service panel to the standoffs on the HVAC assembly. 1.2 Nm (.9 ft-lbs) | 放置检修板以便安装，然后安装将检修板固定到暖通空调总成之上平衡物的螺栓。 1.2 Nm (.9 ft-lbs)
Remove the windshield washer reservoir from the vehicle, and then recover any fluid from the reservoir. | 从车上拆下挡风玻璃清洗器储液罐，然后回注临时排出的清洗液。
Install the driver knee airbag. See Airbag - Knee - Driver . | 安装驾驶位膝部气囊。请参阅 气囊 - 膝部 - 驾驶位 。
Install the clips that attach the instrument panel harness to the RH side of the HVAC assembly. | 安装将仪表板线束固定到供暖、通风和空调总成 RH 的夹子。
Install the IP harness clips (x2) and carpet clip to the RH cross car beam. | 将仪表板线束夹 (x2) 和毡毯夹安装到 RH 横梁上。
Partially install LH front wheel liner Note 2x clips, Partially install LH front wheel liner, Wheel liner will be removed again later, Install 2 clips to secure LH front wheel liner | 部分安装 LH 前轮拱内衬 注 2 个夹子；部分安装 LH 前轮拱内衬；此轮拱内衬稍后会再次拆下；安装用于固定 LH 前轮拱内衬的 2 个夹子
If previously removed, install the underhood storage unit. See Underhood Storage Unit . | 如果此前拆下了前备箱储物单元，请装上。请参阅 前备箱储物单元 。
Turn the vehicle A/C off and allow the pressures to stabilize, as indicated on the A/C machine. | 关闭车载空调，等待压力稳定下来，符合空调机上的要求。
Push the HV cable through the bulkhead, and then install the grommet. CAUTION Do not damage the HV cable while feeding through the bulkhead. Note Apply lubricant to the HV cable, if necessary. | 将高压电缆推过隔板，然后安装索环。 警告 在将高压电缆送过隔板时，多加小心，勿损坏电缆。 注 如果需要，向高压电缆上涂抹润滑剂。
Remove the lower bolt that attaches the windshield washer reservoir to the body. | 拆下将挡风玻璃清洗器储液罐固定到车身的下部螺栓。
Remove the washer hose from the windshield washer reservoir and washer pump. Note Rotate the washer pump to remove the washer hose. | 拆下挡风玻璃清洗器储液罐和清洗器泵上的清洗器软管。 注 转动清洗器泵以便拆下清洗器软管。
Remove the lower bolt that attaches the windshield washer reservoir to the body. 3 Nm (2.2 ft-lbs) | 拆下将挡风玻璃清洗器储液罐固定到车身的下部螺栓。 3 Nm (2.2 ft-lbs)
Install the RH footwell duct. See Duct - Footwell - RH . | 安装 RH 脚部空间进气槽。请参阅 风管 - 脚部空间 - RH 。
Install LH front wheel Note 5x nuts, 21mm, 175 Nm, Start lug nuts by hand before using power tool, Torque at later step | 安装 LH 前车轮 注 5 个螺母，21 毫米，175 Nm；先用手拧轮毂螺母，然后再使用电动工具；在后续步骤中拧紧
Connect the red high pressure hose to the vehicle's high pressure port, and the blue low pressure hose to the vehicle's low pressure port. | 将红色高压软管与车辆的高压端口相连，将蓝色低压软管与车辆的低压端口相连。
Close and remove the high pressure hose from the vehicle, and then tap NEXT . | 关闭高压软管，并将其从车上拆下，然后点击 NEXT 。
Install the nut that attaches the instrument panel harness ground strap to the PTC heater. 5 Nm (3.7 ft-lbs) | 安装将仪表板线束接地线固定到正温度系数加热器的螺母。 5 Nm (3.7 ft-lbs)
Lower the vehicle until the tires just touch the ground. | 降下车辆，直至轮胎刚好接触到地面。
Install the windshield washer hose onto the windshield washer pump and reservoir. | 将挡风玻璃清洗器软管安装到挡风玻璃清洗器泵和储液罐上。
Install the glove box. See Glove Box - With Knee Airbags . | 安装手套箱。请参阅 手套箱 - 有膝部气囊 。
Lower vehicle until tires are touching the ground Note Raise lift off locks, then hold lock release lever to keep locks free while vehicle is lowered | 降下车辆，直至轮胎接触到地面 注 将举升机升离锁止位，然后固定住解锁杆，使锁具在降下车辆时保持活动自如
Remove the LH and RH air wave end cap. See End Cap - Air Wave - LH . | 拆下 LH 和 RH 气流端盖。请参阅 端盖 - 气波 - LH 。
Start the A/C vacuum and leak test, and continue with this procedure while the tests are running. | 开始空调真空和泄漏测试，并在测试运行期间继续此程序。
On the vehicle touchscreen, set the A/C system to the following. A/C power: On Temp: LO Airflow Controllers: On Fresh Air Mode: On Blower Speed: 3 | 在车辆触摸屏上，按以下要求设置空调系统。 空调电源：开 温度：低 气流控制器：开 新风模式：开 鼓风机转速：3
Install the clips that attach the PTC heater electrical harness to the HVAC assembly. | 安装将正温度系数加热器电气线束固定到暖通空调总成的夹子。
Remove the upper bolt that attaches the windshield washer reservoir to the body. | 拆下将挡风玻璃清洗器储液罐固定到车身的上部螺栓。
Connect the electrical harness to the windshield washer pump connector and level sensor connector. | 将电气线束连接到挡风玻璃清洗器泵连接器和液位传感器连接器上。
Remove the upper bolt that attaches the windshield washer reservoir to the body. 3 Nm (2.2 ft-lbs) | 拆下将挡风玻璃清洗器储液罐固定到车身的上部螺栓。 3 Nm (2.2 ft-lbs)
Use Toolbox to perform the accelerator pedal test. | 使用 Toolbox 执行加速踏板测试。
Remove upper bolt securing washer tank to vehicle Note 1x bolt, 10mm, 3 Nm | 拆下将清洗器储罐固定到车辆的上部螺栓 注 1 个螺栓，10 毫米，3 Nm
Install the penthouse HV cap. See Cap - HV - Penthouse . | 安装配电盒高压盖。请参阅 盖 - 高压 - 配电盒 。
Open the high pressure and low pressure machine valves, and then tap NEXT . | 打开高压阀和低压阀，然后点击 NEXT 。
Instal the bolts that attach the LH side of the PTC heater to the HVAC assembly. 2.9 Nm (2.1 ft-lbs) | 安装将正温度系数加热器 LH 侧固定到暖通空调总成的螺栓。 2.9 Nm (2.1 ft-lbs)
Install the windshield washer reservoir into the vehicle, and then install the bolt and nut that attach the windshield washer reservoir to the body. Tip: Use of the following tool(s) is recommended: | 将挡风玻璃清洗器储液罐安装到车上，然后安装将挡风玻璃清洗器储液罐固定到车身的螺栓和螺母。 提示： 推荐使用以下工具：
Install the RH air wave end cap. See End Cap - Air Wave - LH . | 安装 RH 气流端盖。请参阅 端盖 - 气波 - LH 。
Disconnect washer pump and level sensor connectors Note 2x connectors | 断开清洗器泵和液位传感器连接器 注 2 个连接器
Allow the A/C system pressures to stabilize, and then close and remove the low pressure hose. | 让空调系统压力稳定下来，然后关闭并拆下低压软管。
Install the clip that attaches the PTC heater electrical harness to the HVAC assembly. | 安装将正温度系数加热器电气线束固定到暖通空调总成的夹子。
Disconnect the washer hose from the washer pump, and then rnemove the hose from the washer reservoir. Note Rotate the washer pump to facilitate hose disconnetion. | 从清洗器泵上断开清洗器软管，然后从清洗器储液罐上拆下软管。 注 旋转清洗器泵以便断开软管。
Fasten the clip that attaches the electrical harness to the windshield washer reservoir. | 拧紧将电气线束固定到挡风玻璃清洗器储液罐的夹子。
Disconnect the electrical harness from the windshield washer pump connector. | 断开电气线束与挡风玻璃清洗器泵连接器之间的连接。
Remove washer tank from vehicle Note 2x connectors，Keep washer tank upright to keep contents from spilling | 从车上拆下清洗器储罐 注 2 个连接器；让清洗器储罐保持直立状态，以防液体溢出
Remove the RH footwell duct. See Duct - Footwell - LH . | 拆下 RH 脚部空间进气槽。请参阅 风管 - 脚部空间 - LH 。
Follow the instructions on the A/C machine to clear the A/C hoses. | 按照空调机的说明清理空调软管。
Connect the 12V electrical connector to the PTC heater. | 将 12V 电气连接器与正温度系数加热器相连。
After installation is complete, fill the windshield washer reservoir with windshield washer fluid. | 安装完成后，向挡风玻璃清洗器储液罐充注挡风玻璃清洗液。
Remove the washer hose from the windshield washer reservoir, and then remove the windshield washer pump from the grommet in the reservoir. | 从挡风玻璃清洗器储液罐上拆下清洗器软管，然后将挡风玻璃清洗器泵从储液罐索环上拆下。
Remove vehicle from lift Note Recommend assistance to push the vehicle backward, Note this vehicle can only be safely pushed for a very short distance and at very slow speed | 将车辆驶离举升机 注 建议请助手帮忙将车辆向后推；请注意，只能以非常慢的速度将车辆安全地推动一小段距离
Turn the A/C off, and then tap NEXT . | 关闭空调，然后点击 NEXT 。
On the touchscreen, touch Controls > Service > Wiper Service Mode to enable "Wiper Service Mode". | 在触摸屏上，点击 控制 > 维护 > 雨刮器维护模式 以启用“雨刮器维护模式”。
Unfold the front RH carpet forward, and then install the clips that attach the front RH carpet to the vehicle. | 将 RH 前部毡毯向前展开，然后安装将 RH 前部毡毯固定到车辆的夹子。
Using the touchscreen, put the wipers in "Service Mode". | 使用触摸屏，将雨刮器设置到“维修模式”。
Verify correct operation of windshield washers and wipers. | 确认挡风玻璃清洗器和雨刮器可以正常工作。
Place the two new keys onto the center console behind the cup holders. | 将两把新钥匙放置在中控台上的杯托后面。
Install the windshield washer reservoir filler neck. See GUID-AF7A6CC0-768C-42D5-8050-03A2374EE16B.html . | 安装挡风玻璃清洗器储液罐加注口。请参阅 GUID-AF7A6CC0-768C-42D5-8050-03A2374EE16B.html 。
Remove the windshield washer hose from the windshield washer pump. | 从挡风玻璃清洗器泵上拆下挡风玻璃清洗器软管。
Install the caps on the A/C high pressure and low pressure ports. | 安装空调高压端口盖和低压端口盖。
Place a towel or shop rag underneath the wiper arms to prevent scratches on the windshield. | 在雨刮器臂下方放置毛巾或车间抹布，以防刮伤挡风玻璃。
Clean the wiper blades and the windshield thoroughly with isopropyl alcohol wipes, or equivalent. | 使用异丙醇湿巾或等效产品彻底清洁雨刮器片和挡风玻璃。
Remove the wiper arm nut covers. | 拆下雨刮器臂螺母罩。
Install the windshield washer hose onto the windshield washer pump. | 将挡风玻璃清洗器软管安装到挡风玻璃清洗器泵上。
Install the front passenger floormat. | 安装前排乘客脚垫。
Select "Actions/Autodiag" and search for "EPB" | 选择“Actions/Autodiag”，然后搜索“EPB”
On the touchscreen, touch Controls > Locks , and then touch + in the "Keys" section. | 在触摸屏上，点击 控制 > 车锁 ，然后点击“钥匙”部分的 + 。
Move the driver seat and front passenger seat fully rearward and to the lowest position. | 将驾驶位和副驾位座椅充分向后移动到最低的位置。
Open all doors and lower all windows. Note Latch the rear doors with the doors open using a small flat blade screwdriver to prevent an accidental lockout. | 打开全部车门并降下全部车窗。 注 闩上后车门，用一字小号螺丝刀保持车门打开，以防意外锁闭。
Apply protective tape to the LH fender around the LH front side repeater light. | 向 LH 翼子板上 LH 前侧转向灯的周围粘贴保护胶带。
Release the tab that attaches the LH wiper blade to the LH wiper arm, and then remove the LH wiper blade from the vehicle. | 松开将 LH 雨刮器片固定到 LH 雨刮器臂的锁片，然后从车上拆下 LH 雨刮器片。
Spray the windshield with the washer jets. | 使用雨刮器喷头向挡风玻璃上喷水。
Release the LH and RH wiper arm hoses from the Y-tube. | 从 Y 型管上松开 LH 和 RH 雨刮器臂软管。
Right-Hand Drive (RHD) only: Remove the outer HVAC plenum duct. See Duct - HVAC Plenum - Outer . | 仅限右侧驾驶 (RHD)： 拆下外侧暖通空调送气管槽。请参阅 风管 - 暖通空调集气室 - 外 。
In Toolbox, click the Actions/Autodiag tab, type "NFC Cards Whitelist" in the search field, click on NFC Cards Whitelist Pairing and Permission Adding , and then click Run to start the pairing process. Note Alternatively, type "NFC-CARD-V2", click on PROC_VCSEC_C_PAIR-NFC-CARD-V2 , and then click Run to start the pairing process. | 在 Toolbox 中，点击 Actions/Autodiag 选项卡，在搜索字段中输入“NFC Cards Whitelist”，点击 NFC Cards Whitelist Pairing and Permission Adding ，然后点击 Run 开始配对过程。 注 或者输入“NFC-CARD-V2”，点击 PROC_VCSEC_C_PAIR-NFC-CARD-V2 ，然后点击 Run 开始配对过程。
Insert the tip of the windshield washer pump into the grommet in the windshield washer reservoir, install the pump into the reservoir, and then install the washer hose into the reservoir. | 将挡风玻璃清洗器泵的触头安装到挡风玻璃清洗器储液罐的索环中，将泵安装到储液罐中，然后将清洗器软管安装到储液罐中。
Install the RH instrument panel end cap. See End Cap - Instrument Panel - LH . | 安装 RH 仪表板端盖。请参阅 端盖 - 仪表板 - LH 。
Select 'PROC_EPBL_START-SERVICE-MODE', click 'Run', and allow routine to complete Note Chock wheel if necessary, Select ‘X’ at top right of window to close once complete | 选择“PROC_EPBL_START-SERVICE-MODE”，点击“Run”，然后等待例程完成 注 根据需要止动车轮，完成后，选择窗口右上角的“X”关闭
Select ‘Actions/Autodiag’ and search for ‘Pump’ | 选择“Actions/Autodiag”，然后搜索“Pump”
Scan the new key card or key fob on the key reader behind the cup holders on the top of the center console. After the new key card or key fob is recognized, remove it from the key reader. | 在中控台顶部杯托后面的钥匙读取器上扫描新的卡片钥匙或遥控钥匙。识别出新的卡片钥匙或遥控钥匙后，将从其钥匙读取器上取下。
Remove the bolt that attaches the battery backed siren bracket to the vehicle. 8 Nm (5.9 ft-lbs) | 拆下将电池供电警报器支架固定到车辆的螺栓。 8 Nm (5.9 ft-lbs)
Carefully insert a trim tool under the rear edge of the LH front side repeater trim, and then separate it from the LH front repeater light assembly. CAUTION Use caution and avoid contact with the body panel. Note Discard the cover after removal. | 小心地将一个饰板工具插入 LH 前侧转向灯饰板后边缘下方，然后将其与 LH 前侧转向灯总成分开。 警告 请小心操作，避免接触车身板件。 注 拆下盖板后将其弃用。
Release the tab that attaches the RH wiper blade to the RH wiper arm, and then remove the RH wiper blade from the vehicle. | 松开将 RH 雨刮器片固定到 RH 雨刮器臂的锁片，然后从车上拆下 RH 雨刮器片。
Cycle the wipers on high speed, and then inspect the cleaning pattern of the wiper blades: If no streaking nor chattering of the windshield is present, discontinue this procedure. If streaking or chattering of the windshield is present, continue to the next step. | 高速转动雨刮器，然后检查雨刮器片的清洗效果： 如果挡风玻璃上没有条纹，也不发出颤动噪声，则停止此程序。 如果挡风玻璃上有条纹或发出颤动噪声，则继续下一步。
Release the clips (x2 for each arm) that attach the LH and RH wiper arm hoses to the vehicle. | 松开将 LH 和 RH 雨刮器臂软管固定到车辆的夹子（每个臂 2 个）。
In Toolbox, under "pairRequirement", type "2", and then click Submit . Note Allow the routine to run. If the routine fails, try again. | 在 Toolbox 中，在“pairRequirement”下输入“2”，然后单击 Submit 。 注 让例程运行。如果例程失败，请重试。
Install the LH air wave end cap. See End Cap - Air Wave - LH . | 安装 LH 气流端盖。请参阅 端盖 - 气波 - LH 。
Select ‘PROC_EPBR_START-SERVICE-MODE’, click ‘Run’, and allow routine to complete Note Hold down brake pedal while performing routine, Caution vehicle may roll freely, Select 'X' at top right of window to close once complete | 选择“PROC_EPBR_START-SERVICE-MODE”，点击“Run”，然后等待例程完成 注 执行例程期间踩住制动踏板，谨防发生溜车，完成后选择窗口右上角的“X”关闭
Disconnect the charge cable and laptop from the vehicle. | 断开充电电缆和笔记本电脑与车辆的连接。
Consider your first step: If you have installed A/C system components, perform steps that close the A/C system from ambient air, and then reconnect the red and blue hoses to the high and low pressure ports. Otherwise, go to step 2 . | 考虑您的第一步： 如果您已经安装了空调系统组件，请执行关闭空调系统与环境空气之间连通的步骤，然后将红色和蓝色软管重新连接至高压和低压端口。 否则，请转到第 2 步。
Select ‘TEST-SELF_VCFRONT_X_COOLANT_PUMPS_IDENTIFICATION’, click ‘Run’, and allow routine to complete Note Select ‘X’ at top right of window to close once complete, Ensure VCFRONT_a490_coolantPumpsNotIdentified has cleared | 选择“TEST-SELF_VCFRONT_X_COOLANT_PUMPS_IDENTIFICATION”，点击“Run”，然后等待例程完成 注 完成后，选择窗口右上角的“X”关闭；确保已清除“VCFRONT_a490_coolantPumpsNotIdentified”
Scan an already-authenticated (i.e. already has access to the vehicle) key card or key fob on the key reader behind the cup holders on the top of the center console. | 在中控台顶部杯托后面的钥匙读取器上扫描已认证（即已经有访问车辆的权限）的卡片钥匙或遥控钥匙。
Remove the battery backed siren from the bracket. | 从支架上拆下电池供电警报器。
Open the center console armrest. | 打开中控台扶手。
Disconnect the electrical wiring harness connector from the rear Bluetooth passive entry module. | 断开后部蓝牙被动式进入模块上的电气线束连接器。
Use IPA wipes to clean the surface area on the LH front side repeater light. Note Allow at least one minute of dry time. | 使用 IPA 湿巾清洁 LH 前侧转向灯的表面区域。 注 至少风干一分钟。
Install the new RH wiper blade onto the RH wiper arm until the retaining tab is visible and an audible click is heard. | 将新 RH 雨刮器片安装到 RH 雨刷器臂上，届时可看到剩余的锁片，并听到清脆的锁止声。
Install the clips that attach the PTC heater electrical connector to the body. | 安装将正温度系数加热器电气连接器固定到车身的夹子。
Remove the LH wiper blade. See Wiper Blades . | 拆下 LH 雨刮器片。请参阅 雨刮器片 。
Remove the nuts that attach the wiper arms to the wiper motor assembly. | 拆下将雨刮器臂固定到雨刮器电机总成的螺母。
Remove the underhood storage carpet. See Carpet - Underhood Storage (Remove and Install) . | 拆下前备箱储物单元毡毯。请参阅 毡毯 - 前备箱储物（拆卸和安装） 。
Once the routine completes, confirm that it displays the correct number of paired keys. Note If the number of keys successfully paired does not match the number of keys requested, reposition the keys on the center console or phone dock and repeat from step 3 . | 例程完成后，确认其显示的配对钥匙数量正确无误。 注 如果成功配对的钥匙数量与请求的钥匙数量不一致，请将钥匙重新放置在中控台或手机座上，然后从第 3 步开始重新操作。
Fill the windshield washer reservoir with fluid. | 向挡风玻璃清洗器储液罐中加注清洗液。
Install the windshield washer reservoir into the vehicle, and then install the upper bolt that attach es the windshield washer reservoir to the body. 3 Nm (2.2 ft-lbs) Tip: Use of the following tool(s) is recommended: | 将挡风玻璃清洗器储液罐安装到车上，然后安装将挡风玻璃清洗器储液罐固定到 车身的 上部 螺栓。 3 Nm (2.2 ft-lbs) 提示： 推荐使用以下工具：
Follow the A/C machine instructions to pull a vacuum into the vehicle's A/C system. Note In order to fully purge refrigerant and remove air, moisture, and contaminants, it is important to apply the appropriate vacuum for 30-45 minutes. | 按照空调机说明将车辆的空调系统抽成真空。 注 为完全清除制冷剂并去除空气、湿气及污染物，进行 30-45 分钟的适当真空处理很重要。
When complete, the key list on the touchscreen displays the newly authenticated key. Note You can customize the name of the key by touching the associated pencil icon. | 完成后，触摸屏上的钥匙列表将显示新认证的钥匙。 注 点击关联的铅笔图标可以自定义钥匙的名称。
Disconnect the battery backed siren connector, and then remove the battery backed siren from the vehicle. | 断开电池供电警报器连接器，然后从车上拆下电池供电警报器。
On both sides of the center console, use a trim tool to release the rear clips that attach the center console décor trim to the center console. CAUTION Do not attempt to remove the center console décor trim yet; the front of the center console décor trim is still secured to the center console. | 在中控台两侧，使用饰板工具松开将中控台饰板固定到中控台的后侧夹子。 警告 此时切勿尝试拆下中控台饰板；中控台饰板前侧仍固定在中控台上。
Remove and discard the bolt and release the clip that attach the Bluetooth passive entry module to the body, and then remove the module from the bracket. Note When releasing the module from the bracket, rotate the left side away from the bracket to release the tab. Note Use of the following tool(s) is recommended: T30 socket 2 in extension | 拆下 并弃用 螺栓，松开将蓝牙被动式进入模块固定到车身的夹子，然后从支架上拆下该模块。 注 将模块从支架上释放时，需将左侧转离支架，以便释放锁片。 注 推荐使用以下工具： T30 套筒 2 英寸加长件
Remove the adhesive on the LH front side repeater light trim. | 清除 LH 前侧转向灯饰板上的粘合剂。
Install the new LH wiper blade onto the LH wiper arm until the retaining tab is visible and an audible click is heard. | 将新 LH 雨刮器片安装到 LH 雨刷器臂上，届时可看到剩余的锁片，并听到清脆的锁止声。
Connect the HV harness connector to the PTC heater. Note Install the bracket to the body. | 将高压线束连接器与正温度系数加热器相连。 注 将支架安装到车身。
Loosen the plate screw of the wiper adjustment tool, so that the measurement plate rotates freely. | 松开雨刮器调节工具的板螺钉，使测量板可以自由转动。
Place the base of the wiper arm removal tool under the wiper arm and position the set screw so that it is centered and touching the wiper arm stud, and then tighten the set screw until the wiper arm is released. CAUTION Removing the wiper arm without the wiper arm removal tool can result in damage to the wiper arm or wiper motor. | 将雨刮器臂拆卸工具基座置于雨刮器臂下方，并放置固定螺钉，使其居中并接触雨刮器臂螺柱，然后拧紧固定螺钉，直至雨刮器臂松开。 警告 不使用雨刮器臂拆卸工具拆卸雨刮器臂可能导致雨刮器臂或雨刮器电机损坏。
Tap each new key against the driver's side B-pillar applique to verify that the key locks and unlocks the vehicle. | 将每把新钥匙贴近驾驶位 B 柱饰板，以确认钥匙可以锁定和解锁车辆。
Verify operation of the windshield wipers and washer. | 验证挡风玻璃雨刮器和清洗器的运转情况。
Raise the vehicle to a working height, and then install the lower bolt that attaches the windshield washer reservoir to the body. 3 Nm (2.2 ft-lbs) | 将车辆升高至作业高度，然后安装将挡风玻璃清洗器储液罐固定到车身的下部螺栓。 3 Nm (2.2 ft-lbs)
Set the refrigerant charge to 660 g. | 将制冷剂充注量设为 660 克。
Tap the new key against the driver's side B-pillar applique to verify that the key locks and unlocks the vehicle. | 将新钥匙贴近驾驶位 B 柱饰板，以确认钥匙可以锁定和解锁车辆。
Release the clips (x6) that attach the front portion of the center console décor trim to the center console. | 松开将中控台饰板前部固定到中控台的夹子 (x6)。
Install the new bolt that attaches the Bluetooth passive entry module to the body. 3.5 Nm (2.6 ft-lbs) Note Use of the following tool(s) is recommended: T30 socket 2 in extension | 安装将蓝牙被动式进入模块固定到车身的 新 螺栓。 3.5 Nm (2.6 ft-lbs) 注 推荐使用以下工具： T30 套筒 2 英寸加长件
Align the top of the LH front side repeater light trim onto the LH front side repeater light assembly, and then apply equal and firm pressure to fully attach the trim onto the assembly. | 将 LH 前侧转向灯饰板的顶部对齐到 LH 前侧转向灯总成上，然后均匀、稳定地用力，将饰板完全固定到总成上。
Remove the towel or shop rag from the windshield. | 移除挡风玻璃上的毛巾或车间抹布。
Loosen the thumbscrew on the tool, and slide the tool onto the end of the LH wiper arm. | 松开工具上的指旋螺钉，并将工具滑到 LH 雨刮器臂的末端。
Remove the wiper arms from the vehicle. | 从车上拆下雨刮器臂。
Remove the wiper arms. See Wiper Arms . Note For cars built on or after March 9th, 2019, the wiper module assembly does not have pigtail. Switch to "Wiper Service Mode" when removing it (China only). | 拆下雨刮器臂。请参阅 雨刮器臂 。 注 对于 2019 年 3 月 9 日或之后生产的车辆，雨刮器模块总成没有引线。拆卸该总成时，请切换到“雨刮器维护模式”（仅限中国）。
LHD models only: remove the wiper motor. See Wiper Module . | 仅限左侧驾驶车型： 拆下雨刮器电机。请参阅 雨刮器模块 。
Place each new key onto the key reader behind the cup holders on top of the center console to verify they are both authenticated and can start the vehicle. | 将每把新钥匙放在中控台顶部杯托后面的钥匙读取器上，以确认钥匙已认证并能启动车辆。
Install the LH front wheel arch liner. See Wheel Arch Liner - Front - LH . | 安装 LH 前轮拱内衬。请参阅 轮拱内衬 - 前 - LH 。
Remove laptop from vehicle Note Do not close Toolbox 3.0, we will need to resume later | 从车上取下笔记本电脑 注 请勿关闭 Toolbox 3.0，我们稍后会继续操作
Fill the oil supply bottle with the quantity of ND-11 spec POE oil as determined in Recovery (Original Model 3) . | 按 回收（原装 Model 3） 中确定的油量，向供油瓶中注入 ND-11 规格的酯类油。
Place the new key onto the key reader behind the cup holders on top of the center console to verify it is authenticated and can start the vehicle. | 将新钥匙放在中控台顶部杯托后面的钥匙读取器上，以确认钥匙已认证并能启动车辆。
Move up the center console décor trim and disconnect the electrical connector of the wireless phone charger. | 上移中控台饰板，并断开无线手机充电器的电气连接器。
Open the center console armrest fully. | 完全打开中控台扶手。
Connect the electrical wiring harness connector to the rear Bluetooth passive entry module. | 将电气线束连接器连接到后部蓝牙被动式进入模块。
Remove the protective wrap from the LH front side repeater light trim. | 清除 LH 前侧转向灯饰板上的保护带。
On the touchscreen, touch Controls > Service > Wiper Service Mode to disable "Wiper Service Mode". | 在触摸屏上，点击 控制 > 维护 > 雨刮器维护模式 以禁用“雨刮器维护模式”。
Tighten the thumbscrew and make sure that both plastic points are resting on the windshield. | 拧紧指旋螺钉并确保两个塑料点均靠在挡风玻璃上。
Position the LH and RH wiper arms onto the vehicle. Note Make sure to route the hoses behind the wiper arm pivot joint. Figure 1. Incorrect hose routing Figure 2. Correct hose routing | 将 LH 和 RH 雨刮器臂放置到车辆上。 注 请务必将软管布设在雨刮器臂枢轴点的后面。 图 1. 错误的软管布设 图 2. 正确的软管布设
Release the clips that attach the LH and RH shock tower covers to the vehicle, and then remove the covers from the vehicle. LH shock tower cover shown, RH similar | 松开将 LH 和 RH 减震塔盖固定到车辆的夹子，然后从车辆拆下减震塔盖。 LH 减震塔盖如图所示，RH 类似
Install the 2nd lower seat cushion. See Seat Cushion - Lower - 2nd Row . | 安装第二排下部座垫。请参阅 座垫 - 下 - 第二排 。
Push vehicle away from lift Note Recommend assistance, Place wheel chocks to keep vehicle from moving, Note this vehicle can only be safely pushed for a very short distance and at very slow speed | 将车辆推离举升机 注 建议请助手帮忙；放置止轮块，防止车辆移动；请注意，只能以非常慢的速度将车辆安全地推动一小段距离
Remove the LH, center, and RH dash speakers. See Speaker - Dash - LH . | 拆下 LH、中间和 RH 前围板扬声器。请参阅 扬声器 - 前围板 - LH 。
If necessary, select the "UV Dye" option to inject leak detection dye during recharge (Robinair AC1234-7 A/C machines). | 如果需要，再充注期间使用“UV Dye”选项注入检漏染料（Robinair AC1234-7 空调机）。
While sitting in the vehicle, open the Tesla mobile app and select the appropriate vehicle (if there are multiple vehicles associated with the account), and then touch Phone Key > Start . | 坐在车内，打开 Tesla 手机应用程序，选择相应车辆（如果有多辆车关联到该账户），然后点击 手机钥匙 > 开始 。
Remove the screws (x14) that attach the bracket to the center console, and then use a plastic trim tool to remove the bracket from the center console. Tip: Use of the following tool(s) is recommended: | 拆下将支架固定到中控台的螺钉 (x14)，然后使用塑料饰板工具将支架从中控台上拆下。 提示： 推荐使用以下工具：
Remove the LH and RH center console decor trims. See Decor Trim - Center Console - LH . | 拆下 LH 和 RH 中控台饰板。请参阅 装饰饰件 - 中控台 - LH 。
Remove the protective tape from the LH fender around the LH front side repeater light. | 揭下 LH 翼子板上 LH 前侧转向灯周围的保护胶带。
Check the wiper arm angle, and use a 24 mm wrench to rotate the tool as necessary to set the correct angle. Adjust the wiper arm angle to -4 (+/- 0.5). | 检查雨刮器臂的角度，如果需要，则使用 24 毫米扳手旋转工具以设置正确的角度。 将雨刮器臂的角度调节至 -4 (+/- 0.5)。
Install and hand-tighten the nuts that attach the wiper arms to the wiper motor assembly. | 安装并用手拧紧将雨刮器臂固定到雨刮器电机总成的螺母。
Release the clips that attach the cowl screen to the vehicle, and then remove the cowl screen from the vehicle. | 松开将前围篦网固定到车辆的夹子，然后从车上拆下前围篦网。
Open all four doors Note If vehicle is being powered down, Latch rear doors to prevent accidental closure | 打开全部四个车门 注 如果车辆正在断电，请锁闭后车门以防意外关闭
Initiate the recharge procedure through the high pressure hose. | 通过高压软管启动再充注程序。
Scan an already-authenticated key card or key fob on the key reader behind the cup holders on the top of the center console. | 在中控台顶部杯托后面的钥匙读取器上扫描已认证的卡片钥匙或遥控钥匙。
Carefully lift up the cup holder décor trim to release the clips that attach it to the center console. CAUTION Do not attempt to remove the cup holder décor trim. The electrical connector of the security body controller module is still attached. | 小心抬起杯托饰板以松开将其固定到中控台的夹子。 警告 此时切勿尝试拆下杯托饰板。安全车身控制器模块的电气连接器仍处于连接状态。
Remove the screws and release the tabs that attach the LH bright strip to the center console, and then remove the strip from the console. Repeat this step to remove the RH bright strip. LH shown, RH similar | 拧下螺钉，松开将 LH 亮条固定到中控台的锁片，然后从中控台上拆下亮条。重复此步骤以拆下 RH 亮条。 LH 如图所示，RH 类似
Perform the self-test routine in Toolbox: Connect a laptop with Toolbox 3. Click Actions/Autodiag , and then search for "Endpoint". Select TEST-SELF_VCSEC_X_ENDPOINT-COMM , and then click Run and allow routine to complete. Note Once complete, click the X on the window to close it. | 在 Toolbox 中执行自测例程： 连接安装了 Toolbox 3 的笔记本电脑。 点击 Actions/Autodiag ，然后搜索“Endpoint”。 选择 TEST-SELF_VCSEC_X_ENDPOINT-COMM ，然后点击 Run ，并完成例程。 注 完成后，在窗口上点击 X 以便将其关闭。
Remove the tool from the wiper arm. | 从雨刮器臂上拆下工具。
Align the tip of the RH wiper blade between the two arrows on the windshield. | 在挡风玻璃上的两个箭头之间对齐 RH 雨刮器片的顶端。
Disconnect the electrical connector from the wiper module. Warning Do not place limbs within the module linkage area as the wiper arms will automatically transition to Parking Mode. | 断开雨刮器模块上的电气连接器。 警告 请勿将肢体置于模块连杆区域内，因为雨刮器臂会自动转换至“驻车模式”。
Connect the electrical harness to the windshield washer reservoir connector. | 将电气线束连接到挡风玻璃清洗器储液罐连接器。
Remove the LH air wave duct. See Duct - Air Wave - LH . | 拆下 LH 气波槽。请参阅 风管 - 气波 - LH 。
Perform service procedures that can be concurrent with refrigerant recharge. | 执行能与制冷剂再充注同时进行的维修程序。
When the mobile app indicates that the pairing was successful, touch Done . The key list on the touchscreen (Controls > Locks) displays the new phone key. The name of the phone key is determined by the name used in the phone’s settings. | 当手机应用程序指示配对成功时，请点击 完成 。触摸屏上的钥匙列表（控制 > 车锁）显示新手机钥匙。手机钥匙的名称由在手机设置中使用的名称决定。
Disconnect the electrical connector from the security body controller module, and then remove the cup holder décor panel from the center console. | 断开电气连接器和安全车身控制器模块的连接，然后将杯托饰板从中控台上拆下。
Release the clips (x6) that attach the cup holder decor panel to the cup holder assembly, and then separate the cup holder decor panel from the center console assembly. | 松开将杯托饰板固定到杯托总成的夹子 (x6)，然后将杯托饰板与中控台总成分离。
Disconnect the electrical connector from the front Bluetooth passive entry antenna connector. | 断开前部蓝牙被动式进入天线连接器上的电气连接器。
Install the RH footwell cover. See Cover - Footwell - Passenger (LHD) . | 安装 RH 脚部空间罩。请参阅 罩 - 脚部空间 - 副驾位（左侧驾驶） 。
Install the wiper blade. See Wiper Blades . | 安装雨刮器片。请参阅 雨刮器片 。
Tighten the nut to attach the RH wiper arm. 25 Nm (18.4 ft-lbs) Tip: Use of the following tool(s) is recommended: 15 mm socket 3/8 in std ratchet 3/8 in torque wrench (installation only) | 拧紧固定 RH 雨刮器臂的螺母。 25 Nm (18.4 ft-lbs) 提示： 推荐使用以下工具： 15 毫米套筒 3/8 英寸标准棘轮 3/8 英寸扭矩扳手（仅限安装）
Remove the bolts that attach the wiper module to the body, and then remove the wiper module from the vehicle. Note Use of the following tool(s) is recommended: 10 mm socket 2 in extension Figure 1. Left-Hand Drive (LHD) Figure 2. RHD | 拆下将雨刮器模块固定到车身的螺栓，然后从车上拆下雨刮器模块。 注 推荐使用以下工具： 10 毫米套筒 2 英寸加长件 图 1. 左侧驾驶 (LHD) 图 2. 右侧驾驶
Remove the LH front carpet. See Carpet - Front - LH . | 拆下 LH 前毡毯。请参阅 毡毯 - 前 - LH 。
Disconnect the red and blue hoses from the high and low pressure ports and return them to the A/C machine. | 从高压和低压端口上断开红色和蓝色软管，然后将其返回空调机。
Remove the screws (x2) that attach the security body controller module to the cup holder décor panel, and then remove the security body controller module from the panel. Tip: Use of the following tool(s) is recommended: | 拧下将安全车身控制器模块固定到杯托饰板的螺钉 (x2)，然后从饰板上拆下安全车身控制器模块。 提示： 推荐使用以下工具：
Disconnect the electrical connector from the security body controller module, and then remove the cup holder decor panel from the vehicle. | 断开电气连接器与安全车身控制器模块连接器之间的连接，然后从车上拆下杯托饰板。
Remove the bolt that attaches the front Bluetooth passive entry antenna to the front end carrier, and then remove the antenna from the front end carrier. 9 Nm (6.6 ft-lbs) | 拆下将前部蓝牙被动式进入天线固定到前端支架的螺栓，然后从前端支架上拆下该天线。 9 Nm (6.6 ft-lbs)
Repeat step 5 to step 11 for the RH wiper arm. | 针对 RH 雨刮器臂重复第 5 步至第 11 步。
Align the tip of the LH wiper blade between the two arrows on the windshield. Note The LH wiper blade should be approximately 5 - 10mm from, and parallel to, the front edge of the windshield. | 在挡风玻璃上的两个箭头之间对齐 LH 雨刮器片的顶端。 注 LH 雨刮器片应与挡风玻璃的前边缘相距约 5 - 10 毫米，并与之平行。
Install the bolts that attach the wiper module to the vehicle. 7 Nm (5.2 ft-lbs) Note Use of the following tool(s) is recommended: 10 mm socket 2 in extension Figure 3. LHD Figure 4. RHD | 安装将雨刮器模块固定到车辆的螺栓。 7 Nm (5.2 ft-lbs) 注 推荐使用以下工具： 10 毫米套筒 2 英寸加长件 图 3. 左侧驾驶 图 4. 右侧驾驶
Connect hoses to vehicle and perform AC recovery Note Touch time only, Connect couplers to vehicle, Open couplers by turning clockwise, Open Machine valves, Note the amount of refrigerant and oil recovered, mark oil drain bottle oil level (use a piece of tape marking the fluid level) If drained oil level increased more than 30 mL refer to drained oil loss chart: Vacuum Leak Test and Oil Injection (Heat Pump Model 3) . | 将软管连接到车辆，然后执行空调回收 注 仅限维修时间；将耦合器连接到车辆；顺时针旋转打开耦合器；打开机器阀门；注意制冷剂和机油的回收量，标记机油排放瓶的机油液位（使用一段胶带标记液位）；如果排油量增加超过 30 毫升，请参考排油损失图。 真空泄漏测试和注油（加热泵款 Model 3） .
Remove the RH front carpet. See Carpet - Front - RH . | 拆下 RH 前毡毯。请参阅 毡毯 - 前 - RH 。
Remove the screws (x2) that attach the security body controller module to the cup holder decor panel, and then remove the security body controller module from the panel. Tip: Use of the following tool(s) is recommended: | 拧下将车身控制器安全模块固定到杯托饰板的螺钉 (x2)，然后从饰板上拆下车身控制器安全模块。 提示： 推荐使用以下工具：
Install the RH lower A-pillar trim. See Trim - A-Pillar - Lower - LH . | 安装 A 柱 RH 下部饰板。请参阅 饰板 - A 柱 - 下部 - LH 。
Using the touchscreen, remove the wipers from "Service Mode". | 使用触摸屏，将雨刮器从“维修模式”清除。
Tighten the nut to attach the LH wiper arm. 25 Nm (18.4 ft-lbs) Tip: Use of the following tool(s) is recommended: 15 mm socket 3/8 in std ratchet 3/8 in torque wrench (installation only) | 拧紧固定 LH 雨刮器臂的螺母。 25 Nm (18.4 ft-lbs) 提示： 推荐使用以下工具： 15 毫米套筒 3/8 英寸标准棘轮 3/8 英寸扭矩扳手（仅限安装）
Connect the electrical connector to the wiper module. Warning Do not place limbs within the module linkage area as the wiper arms will automatically transition to Parking Mode. | 将电气连接器连接到雨刮器模块。 警告 请勿将肢体置于模块连杆区域内，因为雨刮器臂会自动转换至“驻车模式”。
Perform any pending service procedures. | 执行所有待执行的维修程序。
Connect a laptop with Toolbox 3 to the vehicle. Note Configuration changes from within Toolbox can only be performed by a Tesla employee at this time. Third parties must request the configuration change through their agreed Tesla technical support channel. | 将装有 Toolbox 3 的笔记本电脑与车辆相连。 注 目前，只能由 Tesla 员工通过 Toolbox 执行配置更改。第三方必须通过其约定的 Tesla 技术支持渠道请求更改配置。
Install the screws (x2) that attach the security body controller module to the cup holder decor panel. Tip: Use of the following tool(s) is recommended: | 安装将安全车身控制器模块固定到杯托饰板的螺钉 (x2)。 提示： 推荐使用以下工具：
Inform the customer that because a Bluetooth endpoint has been replaced, the phone key is unaware of this change. The customer must delete and re-pair their phone key to the vehicle, if they were previously using this feature. Instructions are available in the Owners Manual, and at the DIY web pages. | 通知用户已更换蓝牙端点，手机钥匙无法识别此项更改。如果客户先前使用了手机钥匙功能，则必须删除此手机钥匙，然后将其与车辆重新配对。有关说明，请参阅车主手册和 DIY 网页。
Install the RH middle A-pillar trim. See Trim - A-Pillar - Middle - LH . | 安装 A 柱 RH 中部饰板。请参阅 饰板 - A 柱 - 中间 - LH 。
Spray the windshield with the washer jets and verify operation. If streaking or chattering still persists, replace the wiper blades and repeat this procedure. | 使用雨刮器喷头向挡风玻璃上喷水并验证运行情况。如果条纹或颤动噪声仍然存在，则更换雨刮器片并重复此程序。
Connect the LH and RH wiper arm hoses to the Y-tube fitting. | 将 LH 和 RH 雨刮器臂软管连接到 Y 型管接头。
Connect the clips that attach the cowl screen to the vehicle. | 连接将前围篦网固定到车辆的夹子。
Remove console lower rear panel Note 5x clips, Insert the plastic trim tool at the bottom of the cover and pull straight out to release | 拆下控制台下部后饰板 注 5 个夹子；将塑料饰板工具插入盖板底部，然后直接向外拉以将其松开
Release the clips that attach the RH and LH floor ducting to the floor, and remove the ducting. | 松开将 RH 和 LH 底板风管固定到底板的夹子，然后拆下风管。
Turn on the cabin A/C and verify operation. | 打开驾驶室空调，验证工作状况。
In Toolbox, click the Dashboards tab, and then type "VCSEC". Note Toolbox will show the VCSEC Replacement dashboard. | 在 Toolbox 中，点击 Dashboards 选项卡，然后输入“VCSEC”。 注 Toolbox 将显示 VCSEC Replacement 仪表台。
Connect the electrical connector to the security body controller module. | 将电气连接器连接到安全车身控制器模块。
Connect the clips (x2 for each arm) that attach the LH and RH wiper arm hoses to the vehicle. | 连接将 LH 和 RH 雨刮器臂软管固定到车辆的夹子（每个臂 2 个）。
Connect the clips that attach the LH and RH shock tower covers to the vehicle. LH shock tower cover shown, RH similar | 连接将 LH 和 RH 减震塔盖固定到车辆的夹子。 LH 减震塔盖如图所示，RH 类似
Remove LH rear exterior hardware from center console Note 1x bolt, 10mm, 7 Nm | 拆下中控台上的 LH 后外部硬件 注 1 个螺栓，10 毫米，7 Nm
Disconnect the HVAC harness connector from the RH body controller. | 断开 RH 车身控制器上的暖通空调线束连接器。
Attach the clips (x6) that attach the cup holder decor panel to the center console assembly. | 固定将杯托饰板固定到中控台总成的夹子 (x6)。
Install the wiper arm nut covers. | 安装雨刮器臂螺母罩。
Disconnect the electrical harness from the windshield washer pump connector and level sensor connector. | 断开电气线束与挡风玻璃清洗器泵连接器和液位传感器连接器的连接。
Move LH front seat backward | 后移 LH 前座椅
Remove the TXV valve. See TXV Valve - Evaporator . | 拆下热膨胀阀。请参阅 恒温膨胀阀 - 蒸发器 。
Install the RH bright strips: Start with the corner nearest to the IP carrier, and then continue towards the rear. Repeat this step on the LH bright strip. | 安装 RH 亮条：从最靠近仪表板支架的角落开始，然后朝后部继续。对 LH 亮条重复此步骤。
Release the clip that attaches the electrical harness to the reservoir, and then remove the electrical harness from the windshield washer reservoir. | 松开将电气线束固定到储液罐的夹子，然后从挡风玻璃清洗器储液罐上拆下电气线束。
Remove LH front floor mat | 拆下 LH 前脚垫
Remove the bolt that attaches the HVAC module to the body. 5.5 Nm (4.1 ft-lbs) | 拆下将暖通空调模块固定到车身的螺栓。 5.5 Nm (4.1 ft-lbs)
Install 2nd row seat cushion and connect harness Note 2x connectors, 2x clips, Insert the seat belt buckles through the holes, Slide rear cushion inward then align front guide tabs to locking tabs, Make sure cushion is fully seated with push & pull test near clips, Newer vehicles may have connectors located on LH side | 安装第二排座垫并连接线束 注 2 个连接器，2 个夹子；将座椅安全带卡扣插入孔中；向内滑动后座垫，然后将前导片与锁片对齐；在夹子附近进行推拉测试，确保座垫完全就位；新款车的连接器可能位于 LH 侧
Install the screws (x7) that attach the RH bright strip to the center console assembly. Repeat this step on the LH bright strip. 1.6 Nm (1.2 ft-lbs) LH shown, RH similar | 安装将 RH 亮条固定到中控台总成的螺钉 (x7)。对 LH 亮条重复此步骤。 1.6 Nm (1.2 ft-lbs) LH 如图所示，RH 类似
Install the underhood storage carpet. See Carpet - Underhood Storage (Remove and Install) . | 安装前备箱储物单元毡毯。请参阅 毡毯 - 前备箱储物（拆卸和安装） 。
Remove the level sensor from the grommet at the side of the reservoir. | 在储液罐侧面的索环上拆下液位传感器。
Remove LH console side panel carpet Note 12x clips, Use trim tool starting at rear edge to release upper clips, then pull bottom to release remaining clips | 拆下 LH 控制台侧面板毡毯 注 12 个夹子；使用饰板工具从后边缘开始松开上部夹子，然后拉动底部以松开其余夹子
Remove the grommet and pull the PTC heater harness through the bulkhead. | 拆下索环，然后将正温度系数加热器线束拉过隔板。
Install the RH center console decor trim, and then repeat this step on the LH center console decor trim. See Decor Trim - Center Console - LH . | 安装 RH 中控台饰板，然后对 LH 中控台饰板重复此步骤。请参阅 装饰饰件 - 中控台 - LH 。
Remove LH front exterior hardware from center console Note 2x bolts, 10mm, 7 Nm | 拆下中控台上 LH 前外部硬件 注 2 个螺栓，10 毫米，7 Nm
Remove the bolt that attaches the lower LH side of the HVAC assembly to the vehicle. 5.5 Nm (4.1 ft-lbs) | 拆下将暖通空调总成 LH 下部固定到车辆的螺栓。 5.5 Nm (4.1 ft-lbs)
Close the center console armrest. | 合上中控台扶手。
With assistance, remove the HVAC assembly from the vehicle. | 在助手的帮助下，从车上拆下暖通空调总成。
Raise all windows | 升起全部车窗
Open the trunk, and then use the bump stop removal tool to remove the LH trunk stop. CAUTION Do not use other tools to pry at the trunk stop as this could damage the taillight or trunk stop. | 打开行李箱，然后使用缓冲止动块拆卸工具拆下行李箱 LH 止动件。 警告 请勿使用其他工具在行李箱止动件处撬挖，因为这可能损坏尾灯或行李箱止动件。
Remove the rear fascia assembly and place it on a padded surface. See Fascia - Rear (Remove and Install) . | 拆下后饰板总成，并将其放到有缓冲的表面上。请参阅 饰板 - 后部（拆卸和安装） 。
Apply masking around the RH rear reflex lens. | 在 RH 后反射透镜周围粘贴遮蔽胶带。
Reconnect 12V power, but do not install the rear underhood apron at this time. See 12V/LV Power (Disconnect and Connect) . | 重新连接 12V 电源，但此时不要安装后部的前备箱挡板。请参阅 12V/低压电源（断开和连接） 。
Remove the trunk lid trim. See Trim - Lid - Trunk . | 拆下行李箱盖饰板。请参阅 饰板 - 箱盖 - 行李箱 。
Install the level sensor into the grommet at the side of the reservoir. Note Make sure that the flat edge of the sensor is up and fits flush with the reservoir. | 将液位传感器安装到储液罐侧面的索环上。 注 确保传感器平整边缘立起，并与储液罐齐平。
Remove RH rear exterior hardware from center console Note 1x bolt, 10mm, 7 Nm | 拆下中控台上的 RH 后外部硬件 注 1 个螺栓，10 毫米，7 Nm
With an assistant, position the HVAC assembly into the vehicle. Note Align the drain hose and TXV housing. | 在助手的帮助下，将暖通空调总成放入车辆。 注 对齐排放软管与 TXV 外壳。
Close all four doors Note Unlatch rear doors before closing | 关闭全部四个车门 注 关闭前需解锁后车门
Restore the driver seat and front passenger seat back to their original position. | 将驾驶位和副驾位座椅向后移动恢复到其原来的位置。
Release the clips (x2) that attach the LH rear fascia reflector to the rear fascia assembly, and remove the reflector from the fascia. | 松开将 LH 后饰板反光灯固定到后饰板总成的夹子 (x2)，然后从饰板上拆下反光灯。
Use a plastic trim tool to release the clips that attach the RH rear reflex lens to the body, and then remove the RH rear reflex lens from the vehicle. Note Partially release the upper right clip first, then release the rest of the clips. | 使用塑料饰板工具松开将 RH 后反射透镜固定到车身的夹子，然后从车上拆下 RH 后反射透镜。 注 首先部分松开右上角的夹子，然后松开其余夹子。
Release the clips (x9) that attach the front portion of the LH front wheel arch liner to the vehicle, and then move the liner aside to perform the following steps. | 松开将 LH 前轮拱内衬的前部固定到车辆的夹子 (x9)，然后将内衬放置一旁，以便执行以下步骤。
Apply protective tape to the LH front fender around the LH front side repeater light. | 向 LH 前翼子板上 LH 前侧转向灯的周围粘贴保护胶带。
Disconnect the electrical connector from the license plate light. | 断开车牌灯上的电气连接器。
Disconnect the electrical wiring harness connector from the LH rear fog/reverse light. | 断开 LH 后雾灯/倒车灯上的电气线束连接器。
Install the electrical harness to the windshield washer reservoir, and then fasten the clip that attaches the electrical harness to the reservoir. | 将电气线束安装到挡风玻璃清洗器储液罐，然后拧紧将电气线束固定到储液罐的夹子。
Move RH front seat backward and seat back downward | 向后移动 RH 前座椅，放倒座椅靠背
Install the bolt that attaches the lower LH side HVAC assembly to the vehicle. 5.5 Nm (4.1 ft-lbs) | 安装将暖通空调总成 LH 下部固定到车辆的螺栓。 5.5 Nm (4.1 ft-lbs)
On a wall, measure 14.5 in (36.8 cm) from the floor, and then apply a length of 1-inch masking tape horizontally to the wall to mark the measurement. | 在墙壁上，从地板开始测量 14.5 英寸（36.8 厘米），然后垂直于墙壁粘贴一条长 1 英寸的遮蔽胶带以标记测量结果。
Open the LH front door and lower the LH front window. | 打开全部 4 个车门并降下车窗。
Position the vehicle for adjusting the headlights. The vehicle should be: Located in a darkened area. Parked on a level surface. Perpendicular to a wall that has a white matte surface. The wall must be at least 1.8 m (6 ft) high and 3.7 m (12 ft) wide. Close enough to the wall so that the headlights are positioned 10 m (32.8 ft) away. | 调整车位以便调节大灯。车辆应该： 处于黑暗区域。 停放在水平的地面上。 与墙壁保持垂直，墙面白色亚光。墙壁必须至少 1.8 米（6 英尺）高和 3.7 米（12 英尺）宽。 尽量靠近墙壁，使大灯位于 10 米（32.8 英尺）以外。
Open the driver's door and lower the window. | 打开驾驶位车门，降下车窗。
Enter headlight adjustment mode: On the vehicle touchscreen, touch Controls > Service > Adjust Headlights . If prompted to calibrate the headlights (Figure A), continue to substep c. If prompted to adjust the headlights (Figure B), skip to step 2. Figure 1. Figure A Figure 2. Figure B Follow the prompts on the touchscreen to calibrate the headlights. Calibration is complete when all 4 checks have transitioned from "red" to "green". Note The calibration drive can take up to 2 km. Note To ensure an accurate calibration: After turning on the drive rails, wait for at least 1 second before switching to Drive . Close all vehicle doors and do not open the doors while performing the calibration drive. After stopping the vehicle, wait at least 1 second before opening the doors. Do not drive the vehicle in reverse for more than 10 meters. If this is unavoidable due to garage logistics, start the headlight calibration after the vehicle has exited the garage. After headlight calibration is complete, the headlights can be adjusted. Continue to the next step. | 进入大灯调节模式： 在车辆触摸屏上，点击 控制 > 维护 > 调节大灯 。 如果系统提示您校准大灯（图 A），请继续子步骤 c。如果系统提示您调节大灯（图 B），请跳至步骤 2。 图 1. 图 A 图 2. 图 B 按照触摸屏上的提示操作以校准大灯。全部 4 项检查均由“红”变“绿”后，校准完成。 注 校准驾驶的最远行程为 2 公里。 注 为确保校准准确无误： 启用驱动滑轨后至少等待 1 秒，然后再换入 前进挡 。 关闭所有车门，执行校准驾驶期间不要打开车门。 停车后至少等待 1 秒，然后再打开车门。 车辆挂倒挡行驶的距离不得超过 10 米。如果因车库条件而无法避免此情况，请在车辆离开车库后再开始大灯校准。 大灯校准完成后，可以对大灯进行调节。继续下一步。
Install the RH rear reflex lens to the vehicle, and then fasten the clips that attach the lens to the body. Note Carefully and firmly press the RH rear reflex lens to fully seat the clips. | 将 RH 后反射透镜装到车上，然后紧固将透镜固定到车身的夹子。 注 小心地用力按压 RH 后反射透镜，让夹子完全就位。
D isconnect the electrical connector from the LH front turn signal/fog light. | 断开电气连接器和 LH 前转向信号灯/雾灯。
Release the tabs (x2) at the bottom of the LH front side repeater light that attach the light to the LH front fender, and then separate the light from the fender. CAUTION If reinstalling the same side repeater, take care not to damage the mounting tabs. | 松开 LH 前侧转向灯底部将其固定到 LH 前翼子板的锁片 (x2)，然后将该转向灯与翼子板分离。 警告 如果重新安装同一侧转向灯，注意不要损坏安装锁片。
Push the license plate light towards the RH of the vehicle to compress the clip, and then compress the clip on the other side of the light to remove the light. | 将车牌灯向车辆右侧推以压下夹子，然后压下车牌灯另一侧的夹子以将其拆下。
Remove the nut that attaches the LH rear fog/reverse light to the trunk lid. 3.2 Nm (2.4 ft-lbs) Note Use of the following tool(s) is recommended: 8 mm deep socket 4 in extension | 拆下将 LH 后雾灯/倒车灯固定到行李箱盖的螺母。 3.2 Nm (2.4 ft-lbs) 注 推荐使用以下工具： 8 毫米深套筒 4 英寸加长件
Remove RH front floor mat | 拆下 RH 前脚垫
Push the PTC heater harness through the bulkhead, and then install the grommet. Note Use caution not to damage the HV cable while passing the cable through the bulkhead. | 将正温度系数加热器线束推过隔板，然后安装索环。 注 将高压电缆送过隔板时请务必小心，切勿损坏电缆。
Measure 25 ft (7.62 m) from the wall, and then apply a short length of 1-inch masking tape to the floor to mark the measurement. | 从墙壁开始测量 25 英尺（7.62 米），然后向地板上粘贴一小条长 1 英寸的遮蔽胶带以标记测量结果。
Verify that network connectivity is available to the vehicle by the words "3G", "4G", "LTE", or the WiFi icon appearing in the upper right corner of the touchscreen. | 将两个前排座椅移至最前端。
Make sure that all 4 tires are inflated to specification. | 按照技术规格对 4 个轮胎充气。
Position the vehicle for adjusting the headlights. The vehicle should be: Located in a darker work area with low ambient lighting. Parked on a level surface. Perpendicular to a wall that has a matte surface. The wall must be at least 1.8 m (6 ft) high and 3.7 m (12 ft) wide. | 调整车位以便调节大灯。车辆应该： 位于较昏暗的作业区域，环境光微弱。 停放在水平的地面上。 与墙壁保持垂直，墙面亚光。墙壁必须至少 1.8 米（6 英尺）高和 3.7 米（12 英尺）宽。
Apply tape to a wall 23.6 in (60 cm) from the ground (distance X). Figure 3. Apply Tape to the Wall | 将胶带粘贴在墙壁上距地面 23.6 英寸（60 厘米）的位置处（距离 X）。 图 3. 将胶带粘贴在墙壁上
Remove the masking tape from the body. | 从车身上拆除遮蔽胶带。
Release the clips that attach the fascia electrical harness to the LH front turn signal/fog light. | 松开将饰板电气线束固定到 LH 前转向信号灯/雾灯的夹子。
Disconnect the electrical harness from the LH front side repeater light connectors (x2), and then remove the light from the vehicle. | 断开 LH 前侧转向灯连接器 (x2) 的电气线束，然后从车上拆下该转向灯。
Remove the LH rear fog/reverse light from the trunk lid. Note Carefully pry on the exterior of the LH rear fog/reverse light to release it. | 从行李箱盖上拆下 LH 后雾灯/倒车灯。 注 小心地撬动 LH 后雾灯/倒车灯的外部，将其松开。
Install the windshield washer reservoir into the vehicle, and then install the upper bolt that attaches the windshield washer reservoir to the body. 3 Nm (2.2 ft-lbs) | 将挡风玻璃清洗器储液罐安装到车上，然后安装将挡风玻璃清洗器储液罐固定到车身的上部螺栓。 3 Nm (2.2 ft-lbs)
Remove RH console side panel carpet Note 12x clips, Use trim tool starting at rear edge to release upper clips, Pull bottom to release remaining clips | 拆下 RH 控制台侧面板毡毯 注 12 个夹子；使用饰板工具从后边缘开始松开上部夹子；拉动底部以便松开其余夹子
Install the bolt that attaches the HVAC module to the body near the HVAC inlet. 5.5 Nm (4.1 ft-lbs) | 安装将暖通空调模块固定到车身上暖通空调入口附近的螺栓。 5.5 Nm (4.1 ft-lbs)
Position the vehicle perpendicular to the wall, aligning the vehicle front facia with the masking tape on the floor. | 垂直于墙壁停放车辆，将车辆前饰板与地板上的遮蔽胶带对齐。
Enable Service Mode. See Service Mode . | 断开 12V 电源。请参阅 12V/低压电源（断开和连接） 。
Open the front trunk hood. | 打开前备箱盖。
Apply tape to the floor 31.1 ft (9.5 m) from the wall so that the headlights are 10 m away from the wall. Note EU vehicles require a 1 % downward inclination in the headlight beam. For example, a vehicle parked 10 m from the wall would have 10 cm beam drop, from 70 cm height at the lens to 60 cm height at the wall. | 将胶带粘贴在距墙壁 31.1 英尺（9.5 米）的地板上，使大灯与墙壁相距 10 米。 注 欧盟地区车辆要求大灯光束向下倾斜 1%。例如，停在距墙壁 10 米远的车辆要有 10 厘米的光束下降，即从透镜上的 70 厘米高度下降到墙壁上的 60 厘米高度。
Make sure that the RH rear reflex lens to body gap and flush are within specifications. | 确保 RH 后反射透镜与车身的间隙和齐平度在规格范围内。
Remove the screws, and then release the tabs that attach the LH front turn signal/fog light to the front fascia. 2.8 Nm (2.1 ft-lbs) Note Use of the following tool(s) is recommended: Torx T25 socket 4 in extension | 拆下螺钉，然后松开将 LH 前转向信号灯/雾灯固定到前饰板的锁片。 2.8 Nm (2.1 ft-lbs) 注 推荐使用以下工具： Torx T25 套筒 4 英寸加长件
Connect the electrical harness to the LH front side repeater light connectors (x2). | 将电气线束连接到 LH 前侧转向灯连接器 (x2)。
Remove and discard the grommets from the trunk lid. | 从行李箱盖上拆下索环并弃用。
Remove RH front exterior hardware from center console Note 2x bolts, 10mm, 7 Nm | 拆下中控台上 RH 前外部硬件 注 2 个螺栓，10 毫米，7 Nm
Install the TXV valve. See TXV Valve - Evaporator . | 安装热膨胀阀。请参阅 恒温膨胀阀 - 蒸发器 。
Remove and discard the grommets (x2) from the body. | 从车身上拆下索环 (x2) 并弃用。
Make sure that all 4 tires are inflated to their recommended settings. See Tire Pressures . Note Do not sit in the vehicle, as this will affect fog light height. | 确保 4 个轮胎均充气至建议的设置值。请参阅 胎压 。 注 请勿坐在车内，因为这可能会影响雾灯的高度。
Touch Controls (vehicle icon), and then touch Service Mode . | 拆下驾驶室进气槽。请参阅 风管 - 驾驶室进气 。
On the touchscreen, touch Controls (vehicle icon), and then touch the Software tab to display the vehicle firmware version. If the vehicle is running firmware version 2018.36.8 or higher, proceed to Step 5 . If the vehicle is running an earlier firmware version, update the vehicle firmware to version 2018.36.8 or higher. See Firmware Update . | 在触摸屏上，点击 控制 （车辆图标），然后点击 软件 图标即可显示车辆固件版本。 如果车辆运行 2018.36.8 或更高版本固件，则执行第 5 步。 如果车辆运行较低版本固件，则将车辆固件更新至 2018.36.8 或更高版本。请参阅 固件更新 。
Put a piece of tape on the wall 28 in (71 cm) from the ground. | 在墙上粘贴一块胶带，距离地面 28 英寸（71 厘米） 。
Park the vehicle on a flat surface perpendicular to a wall, aligning the front fascia with the tape on the floor. Figure 4. Apply Tape to Floor and Align with Front Fascia | 将车停放在与墙壁垂直的平整表面上，前饰板与地板上的胶带对齐。 图 4. 将胶带粘贴在地板上并与前饰板对齐
Remove the LH front turn signal/fog light from the vehicle. | 从车上拆下 LH 前转向信号灯/雾灯。
Firmly install the LH front side repeater light into the LH front fender, and then fasten the front and bottom tabs (x2) that attach the light to the fender. CAUTION If reinstalling the same side repeater, make sure the mounting tabs are not damaged. If any of the tabs are damaged, replace the repeater. | 将 LH 前侧转向灯牢固地安装到 LH 前翼子板中，然后扣紧将转向灯固定到翼子板的前部和底部锁片 (x2)。 警告 如果重新安装同一侧转向灯，确保安装锁片未损坏。如果任何锁片损坏，请更换转向灯。
If the fog/reverse light is to be reinstalled, remove the gaskets from around the threaded mounting stud and the light connector. | 如果要重新安装雾灯/倒车灯，请拆下螺纹安装螺柱和车灯连接器周围的垫片。
Power off vehicle from center display Note Via Controls > Safety & Security > Vehicle Power > Power Off | 从中央显示屏关闭车辆电源 注 通过“控制 > 安全&保障 > 车辆电源 > 关闭电源”
If the same taillight is to be reinstalled, replace the gaskets from around each taillight mounting bolt (x2) and the taillight electrical connector (x1). | 如果要重新安装同一尾灯，请更换每个尾灯安装螺栓 (x2) 和尾灯电气连接器 (x1) 周围的垫片。
Ensure that the vehicle is powered up and that the exterior lights are set to "On" or "Auto" by touching the vehicle center display: Controls > Quick Controls > Exterior Lights . | 确保车辆已启动，并且已通过点击车辆中央显示器将外部车灯设置为“开启”或“自动”： 控制 > 快速控制 > 外部车灯 。
Remove the RH side rail trim. See Trim - Side Rail - LH (Remove and Install) . | 拆下 RH 边梁饰板。请参阅 饰板 - 纵梁 - LH（拆卸和安装） 。
Touch SOFTWARE REINSTALL , and then touch REQUEST . | 拆下前备箱盖锁盖。请参阅 盖板 - 前备箱盖锁 。
On the vehicle touchscreen, touch Controls > Service > Adjust Headlamps to enable Headlight Adjustment Mode. | 在车辆触摸屏上，点击 控制 > 维护 > 调整大灯 ，以便启用“大灯调节模式”。
On the vehicle touchscreen, enter headlight adjustment mode: Controls > Service > Adjust Headlights . | 在车辆触摸屏上，进入大灯调节模式： 控制 > 维护 > 调节大灯 。
Open the front trunk. | 打开前备箱。
Measure 25 ft (7.62 m) away from the wall and put a piece of tape on the ground to indicate where the vehicle should be parked. | 在距离墙壁 7.62 米的地面上粘贴一段胶带，以便指示车辆应当停驻的位置。
Install new grommets into the trunk lid where the light installs. | 将新索环安装到行李箱盖上的车灯安装位置。
Connect the HVAC harness connector from the RH body controller. | 连接 RH 车身控制器上的暖通空调线束连接器。
Install new grommets (x2) into the body. | 将新的索环 (x2) 安装到车身中。
Turn on the fog lights by touching the vehicle center display: Controls > Quick Controls > Fog Lamp . | 通过点击车辆中央显示器打开雾灯： 控制 > 快速控制 > 雾灯 。
Remove the front fascia. See Fascia - Front (Remove and Install) . | 拆下前备箱储物单元。请参阅 前备箱储物单元 。
Turn on the headlights. | 亮起大灯。
Position 75 kg of ballast in the driver's seat. | 在驾驶位座椅上放置 75 千克压舱袋。
Park the vehicle perpendicular to the wall so that the front fascia is flush with the tape that was placed on the ground in the previous step. Figure 3. Model 3 shown, Model Y similar | 车辆应与墙壁保持垂直状态，以便前饰板与上一步粘贴在地面的胶带处于水平状态。 图 3. 图示为 Model 3，Model Y 与之类似
Use a laser measure to make sure the vehicle is positioned perpendicular to the wall. Measure the distance from the center of both front wheels to the wall. Both measurements from the center of the wheels to the wall should be equal. If the measurements are unequal, re-position vehicle accordingly. | 使用激光测量仪确保车辆停放位置与墙壁垂直。测量从两个前轮的中间到墙壁的距离。两次从车轮中间到墙壁测得的距离应该相同。如果测量值不一样，则相应地重新停放车辆。
Use the touchscreen to clear DAS Calibration. Wait for the prompt to automatically disappear before continuing. Note Controls > Service > Camera Calibration > Clear Calibration Note Verify the calibration was cleared successfully. Note "Calibration in Progress" message and progress icon will appear during the next drive cycle. | 使用触摸屏清除 DAS 校准。等待提示自动消失后再继续。 注 控制 > 维护 > 摄像头校准 > 清除校准 注 确认已成功清除校准。 注 下次驾驶会显示“校准进行中”消息和进度图标。
If the fog/reverse light is to be reinstalled, install new gaskets around the threaded mounting stud and light connector. | 如果要重新安装雾灯/倒车灯，请在螺纹安装螺柱和车灯连接器周围安装新垫片。
Position the LH taillight studs into the grommets, and then install the taillight onto the body. Note Reseat the trunk seal over the LH taillight. | 将 LH 尾灯螺柱放在索环中，然后将尾灯安装到车身上。 注 将 LH 尾灯上方的行李箱密封圈复位。
Release the push clips (x3) that attach the LH front wheel arch liner to the vehicle. | 松开将 LH 前轮拱内衬固定到车辆的卡扣 (x3)。
Disconnect harness from rear of center console Note 1x connector | 断开中控台后部线束 注 1 个连接器
Install the cross car beam. See Beam - Cross Car . | 安装横梁。请参阅 梁 - 横 。
Install the nuts (x2) that attach the taillight to the vehicle. 3.2 Nm (2.4 ft-lbs) Tip: Use of the following tool(s) is recommended: 8 mm 12-point deep socket ¼ in std ratchet ¼ in torque wrench (installation only) | 安装将尾灯固定到车辆的螺母 (x2)。 3.2 Nm (2.4 ft-lbs) 提示： 推荐使用以下工具： 8 毫米深 12 角套筒 ¼ 英寸标准棘轮 ¼ 英寸扭矩扳手（仅限安装）
Open the wheel liner to access the LH fog light adjuster. | 打开轮拱内衬，以便检修 LH 雾灯调节器。
Disconnect USB harness at right front of center console Note 1x USB connector | 在中控台右前侧断开 USB 线束 注 1 个 USB 连接器
Install the RH front carpet. See Carpet - Front - RH . | 安装 RH 前毡毯。请参阅 毡毯 - 前 - RH 。
Remove center console from vehicle Note Recommend assistance, Tilt rear of console upward, pull assembly towards rear of vehicle, then tilt front of console upward and remove through passenger side | 从车上拆下中控台 注 建议请助手帮忙；向上倾斜中控台后部，朝车辆后部拉总成，然后向上倾斜中控台前部并从乘客侧拆下
Install the LH front carpet. See Carpet - Front - LH . | 安装 LH 前毡毯。请参阅 毡毯 - 前 - LH 。
Tuck the trunk trim carpet back into position. | 将行李箱饰板毡毯塞回原位。
Install the LH bump stop using the bump stop removal tool. | 使用缓冲止动块拆卸工具安装 LH 缓冲止动块。
Position 75 kg of ballast in the driver seat. | 在驾驶位座椅上放置 75 千克压舱袋。
Disconnect the electrical connector from the LH headlight. Informational Purposes An informational icon, calling your attention Note If the connector has a red locking tab: DO NOT push down on the red locking tab. Pull the tab away from the connector until the connector is unlocked, and then continue pulling to release the connector. | 拆下将前饰板上部固定到车辆的螺栓 (x6)（扭矩为 4 Nm）。
Put a piece of tape on the wall 27.5 in (698 mm) from the ground to indicate where the beam should show. | 在距离地面 698 毫米的墙壁上粘贴一段胶带，以便指示灯光应照射的位置。
Position the headlight tester tool ~11 in. (30 cm) from the front of the LH headlight lens. | 将大灯测试仪放置在距离 LH 大灯前方约 30 厘米处。
Confirm that the vehicle is perpendicular to the wall by measuring the distance from the center of each front wheel to the wall. If necessary, reposition the vehicle until the distance between each front wheel to the wall is equal. | 测量各前轮毂中心与墙壁之间的距离，确认车辆垂直于墙壁。如需要，请重新停放车辆，直至各前轮毂与墙壁之间的距离相同。
Use a laser measure to determine the center point of the vehicle. Hold the laser measure perpendicular to the wall and project the laser onto the center point of the vehicle. Mark the center line on the wall with a piece of tape. Figure 5. Determine Center Line of Vehicle | 用激光测量仪确定车辆的中心点。垂直于墙壁拿着激光测量仪，将激光投射到车辆的中心点上。用一段胶带在墙上标记出中心线。 图 5. 确定车辆中心线
Disconnect the center high mounted brake light electrical connector. | 断开中央高位制动灯电气连接器。
Remove the fastener(s) that attach the LH headlight to the body. Informational Purposes An informational icon, calling your attention Note The headlight might not be equipped with a lower fastener. Tip: Use of the following tool(s) is recommended: 10 mm socket ¼ in std ratchet ¼ in torque wrench (installation only) 2 in extension | 拆下两个前轮，请参阅 轮毂（拆卸和安装） 。
Adjust the height of the headlight tester tool to ~27.5 in. (70 cm) above the ground to align with the center point of the headlamp. | 将大灯测试仪工具的高度调至离地 ~27.5 英寸（70 厘米） ，与大灯的中心点对齐。
Position the headlight tester tool approximately 30 cm (~11 in) from the front of the LH headlight lens. | 将大灯测试仪工具放置在距离 LH 大灯透镜前方约 30 厘米（~11 英寸）处。
Holding a laser pointer against the tape on the wall, project a laser beam onto the center point of the vehicle. When the laser beam is aligned with the center of the vehicle, mark the wall at the laser pointer with a piece of tape, adjacent to the tape applied during step 4 . This is the center reference point. Tip: Aim the laser beam at the flat part of the front fascia cover, directly below the bottom tip of the Tesla "T" badge. Figure 4. Model 3 shown, Model Y similar | 手持激光笔对准墙壁上的胶带，向车辆中心点投射一束激光束。激光束与车辆中心对齐后，在第 4 步中粘贴的胶带旁边，使用胶带在墙壁上标记激光笔的位置。这是中心参考点。 提示： 将激光束对准前饰板盖板的平整部分，位于 Tesla“T”徽标的底端正下方。 图 4. 图示为 Model 3，Model Y 与之类似
Measure 28 in (72 cm) horizontally on either side of the center line (distance Y), and then mark these measurements. Figure 6. Measure 72 cm from Center | 在中心线的任何一侧水平测量 28 英寸（72 厘米）（距离 Y），然后标记出这些测量值。 图 6. 距离中心测量 72 厘米
Inform the customer that manual driving is now required to self-calibrate the camera. Note Self-calibration can take up to 100 miles (160 km) of manual driving, depending upon the road type and condition. Until self-calibration is complete, the message "Autopilot Features Currently Unavailable: Manual Driving Required While Camera Is Calibrating" is displayed if an attempt is made to engage an Autopilot feature. | 告知客户，现在需要手动驾驶才可以进行摄像头自校准。 注 根据道路类型和路况，自校准可在手动驾驶 100 英里（160 公里）里程内完成。自校准完成前，如果尝试启用 Autopilot 自动辅助驾驶功能，将显示“目前无法使用 Autopilot 自动辅助驾驶功能：摄像头校准时，需要进行手动驾驶”消息。
Insert a #2 Phillips head (100 mm/4 in) screwdriver into the adjuster, and adjust the fog light vertically to specification. Wall target: max -3.0" @ 25 ft, min - 4.5 " @ 25ft, ECE and SAE target: max - 0.60 deg, min - 0.85 deg. | 向调节器中插入一个 2 号十字槽头（100 毫米/4 英寸）螺丝刀，然后垂直调节雾灯至规格范围。 墙壁目标：最大值 - 25 英尺处 3.0 英寸，最小值 - 25 英尺处 4.5 英寸；ECE 和 SAE 目标：最大值 - 0.60 度，最小值 - 0.85 度。
Remove the screws that attach the center high mounted brake light to the package tray. | 拆下将中央高位制动灯固定到杂物盘的螺钉。
Remove the headlight from the vehicle. | 拆下前流线型护板。请参阅 面板 - 流线型护板 - 前 。
Park the vehicle perpendicular to the wall so that the front fascia is flush with the tape that was placed on the ground in the previous step. | 车辆应与墙壁保持垂直状态，以便前饰板与上一步粘贴在地面的胶带处于水平状态。
Connect the headlight tester tool to an electrical outlet, and then turn on the headlight tester tool. | 将大灯测试仪连接到插座，然后启动大灯测试仪。
Adjust the height of the headlight tester tool to 70 cm (~27.5 in) above the ground to align with the center axis of the headlight. | 将大灯测试仪工具的高度调至离地 70 厘米（~27.5 英寸） ，与大灯的中心轴对齐。
Put tape on the wall 29.5 in (75 cm) to the left and to the right of the center reference point. These are the left and right reference points. | 在距离中心参考点的左右两侧 29.5 英寸（75 厘米） 处的墙壁上粘贴胶带。这是左右两侧的参考点。
Add a vertical strip of tape to both marks made in the step above to make targets for the horizontal headlight alignment. Figure 7. Create Alignment Targets | 给在上述步骤中作出的标记增添一段垂直胶带，成为水平大灯调节的目标。 图 7. 创建对齐目标
LHD models only: Install the wiper motor. See Wiper Module . | 仅限左侧驾驶车型： 安装雨刮器电机。请参阅 雨刮器模块 。
Repeat steps 7-8 on the RH fog light. | 针对 RH 雾灯重复第 7-8 步。
Release the clips that attach the center high mounted brake light to the package tray, and then remove the brake light from the vehicle. | 松开将中央高位制动灯固定到杂物盘的夹子，然后从车上拆下制动灯。
Position the LH headlight onto the body. CAUTION Do not damage the headlight during installation. | 拆下前饰板。请参阅 饰板 - 前部（拆卸和安装） 。
Note the height between the ground and the center projector lens on the driver side headlight. | 注意地面与驾驶位一侧大灯的中心投射大灯之间的高度。
Adjust the knobs on the base of the headlight tester tool until the tool is leveled, as indicated by the bubble gauge on the tool. Note The bubble must be entirely inside of the center ring in order to properly align the headlights. | 调节大灯测试仪基座上的旋钮，按照测试仪上的气泡式水平仪的指示，让测试仪处于水平状态。 注 气泡必须完全位于中央圆环内，才能准确校准大灯。
If not already activated, enter headlight adjustment mode. On the vehicle touchscreen, touch Controls > Service > Adjust Headlamps to enable Headlight Adjustment Mode. | 如果尚未激活，请进入大灯调节模式。在车辆触摸屏上，点击 控制 > 维护 > 调整大灯 ，以便启用“大灯调节模式”。
Remove LH IP end cap Note 3x clips | 拆下 LH 仪表板端盖 注 3 个夹子
Install the LH air wave duct. See Duct - Air Wave - LH . | 安装 LH 气波槽。请参阅 风管 - 气波 - LH 。
Reinstall the push clips (x3) that hold the LH and RH front wheel liners to the fascia. | 重新安装将 LH 前和 RH 前轮拱内衬固定到饰板的卡扣 (x3)。
Install the center high mounted brake light on the package shelf and secure it with clips. | 将中央高位制动灯安装到杂物架上并用夹子固定。
Install the fasteners that attach the LH headlight to the body. 5.9 Nm (4.4 ft-lbs) Note The headlight might not be equipped with a lower fastener. Tip: Use of the following tool(s) is recommended: 10 mm socket ¼ in std ratchet ¼ in torque wrench (installation only) 2 in extension | 断开 LH 大灯上的电气连接器。 注 如果连接器上有红色锁片： 切勿向下按红色锁片。将锁片朝远离连接器的方向拉，直至连接器解锁，然后继续拉以松开连接器。
Mark a straight line between each of the center projector lenses and the wall. At the point where each line meets the wall, mark the height that was noted in the previous step. | 在各中心投射大灯和墙壁之间画一条直线。在各线与墙壁的交点，标出上一步中提及的高度。
Turn on the alignment laser near the top of the tool, and then rotate the tool as necessary to align the laser with the base of both hood struts . Figure 1. LH Hood Strut | 启动测试仪顶部旁边的校准激光器，然后按需转动测试仪，将激光器对准 前备箱盖的两侧支柱底座 。 图 1. LH 前备箱盖支柱
Turn on the headlight tester tool. | 开启大灯测试仪工具。
Cover the RH headlight with a clean shop towel; make sure that all light from the right headlight is blocked. | 使用干净的车间抹布遮盖 RH 大灯，务必遮住右侧大灯的全部光源。
Place weight in the driver's seat equal to approximately 75 kg. | 在驾驶位座椅上放置重约 75 千克的重物。
Remove LH mid A-pillar assembly Note 1x clip, 1x tab, Release the upper clip then pull mid A-pillar upward to remove | 拆下 A 柱 LH 中部总成 注 1 个夹子，1 个锁片；松开顶部夹子，然后向上拉动 A 柱中部以便将其拆下
Use the vehicle center display to turn off the fog lights: Controls > Quick Controls > Fog Lamp . | 使用车辆中央显示器关闭雾灯： 控制 > 快速控制 > 雾灯 。
Install the screws that attach the center high mounted brake light to the package tray. 0.5 Nm (4 in-lbs) | 安装将中央高位制动灯固定到杂物盘的螺钉。 0.5 Nm (4 in-lbs)
Connect the electrical connector for the LH headlight. | 拆下将翼子板支架固定到车身的螺栓，然后从车上拆下支架。 提示： 推荐使用以下工具： Torx T20 套筒 ¼ 英寸标准棘轮 ¼ 英寸扭矩扳手（仅限安装） 4 英寸加长件
Use the touchscreen to turn on the low beam headlights. | 使用触摸屏打开近光大灯。
On the headlight tester tool, select Test US , then select Applications > Free Test . | 在大灯测试仪工具上，选择 Test US ，然后选择 Applications > Free Test 。
Turn on the alignment laser near the top of the tool, and then rotate the tool as necessary to align the laser with the base of both hood struts . Figure 3. LH Hood Strut | 启动测试仪工具顶部旁边的校准激光器，然后根据需要转动测试仪工具，将激光器对准 前备箱盖的两侧支柱底座 。 图 3. LH 前备箱盖支柱
On the vehicle touchscreen, select Left , then use the left scroll wheel on the steering wheel to adjust the beam level. Note The top of the rectangular beam aligns with the horizontal tape mark on the wall, and the left edge of the L-shaped beam aligns with left reference point. CAUTION Do not sit in the vehicle, as this will affect headlight alignment. | 在车辆触摸屏上，选择 左 ，然后使用方向盘上的左侧滚轮调节光束等级。 注 矩形光束的顶端与墙壁上的水平胶带标记对齐，L 型光束的左侧边缘与左侧参考点对齐。 警告 切勿坐在车内，否则将影响大灯校准效果。
If not already activated, enter headlight adjustment mode. On the vehicle touchscreen, touch: Controls > Service > Adjust Headlights . | 如果尚未激活，请进入大灯调节模式。在车辆触摸屏上，点击： 控制 > 维护 > 调节大灯 。
Remove LH air wave bezel cap from main decor assembly Note 2x clips | 从主装饰总成上拆下 LH 气波卡座盖 注 2 个夹子
Install the LH, center, and RH dash speakers. See Speaker - Dash - LH . | 安装 LH、中间和 RH 前围板扬声器。请参阅 扬声器 - 前围板 - LH 。
Connect the center high mounted brake light electrical connector. | 连接中央高位制动灯电气连接器。
On the vehicle touchscreen, tap the clock, and then tap Install Now to start the firmware update. Note Make sure the firmware package is successfully installed. | 拆下将 LH 大灯固定到车身的紧固件。 注 大灯可能未装配下部紧固件。 提示： 推荐使用以下工具： 10 毫米套筒 ¼ 英寸标准棘轮 ¼ 英寸扭矩扳手（仅限安装） 2 英寸加长件
Cover the RH headlight; make sure that all light from the right headlight is blocked. | 遮盖 RH 侧大灯，确保阻挡右侧大灯的全部光源。
On the headlight tester tool, select Headlight , and then use the + or - buttons to change the Headlight type to "VOR". | 在大灯测试仪工具上，选择 Headlight ，然后使用 + 或 - 按钮将大灯类型更改为“VOR”。
On the headlight tester tool, select Test EC > Applications > Free Test . | 在大灯测试仪工具上，选择 Test EC > Applications > Free Test 。
Remove the cover from the RH headlight. | 拆下 RH 大灯罩。
Use a shop towel to completely cover the RH headlight. Figure 8. Cover the Right Headlight | 用抹布完全遮盖 RH 大灯。 图 8. 遮盖右大灯
Remove LH upper A-pillar trim Note 3x clips, Pull inside of the upper portion of upper A-pillar, Remove 3x tether hooks by twisting and pulling away from housing, Then pull upper A-pillar upward to remove | 拆下 A 柱 LH 上部饰板 注 3 个夹子；拉动 A 柱上部内侧；扭动 3 个系带勾并拉出外壳，以便将其拆下；然后向上拉动 A 柱上部，以便将其拆下
Install the RH air wave duct. See Duct - Air Wave - RH . | 安装 RH 气波槽。请参阅 风管 - 气波 - RH 。
Remove the headlight. See Headlight - LH . | 拆下大灯。请参阅 大灯 - LH 。
Open the front LH door. | 打开 LH 前车门。
Use a small screwdriver or pry tool in the slot at the front of the puddle light to pry the light out of the bottom of the LH rear door trim panel. | 在地面照明灯的前侧卡槽中，使用小号螺丝刀或撬具将灯具从 LH 后门饰板的底部撬出。
Use a small screwdriver or pry tool in the slot at the front of the puddle light to pry the light out of the bottom of the front LH door trim panel. | 在地面照明灯的前侧卡槽中，使用小号螺丝刀或撬具将灯具从 LH 前门饰板的底部撬出。
Install the front fascia. See Fascia - Front (Remove and Install) . | 从车辆上拆下大灯。
On the steering wheel, use the left scroll wheel to adjust the beam level: Target 0.00" +/- 1.0" CAUTION Do not sit in the vehicle, as this will affect headlight alignment. Note There might be a delay between the scroll wheel input and actual headlight adjustment output. | 使用方向盘上的左侧滚轮调节光束等级：目标 0.00" +/- 1.0" 警告 切勿坐在车内，否则将影响大灯校准效果。 注 滚轮输入和大灯调节实际输出之间可能存在一定程度的延迟。
On the headlight tester tool, select Light , and then use the + or - buttons to change the Light type to LED . | 在大灯测试仪工具上，选择 Light ，然后使用 + 或 - 按钮将车灯类型更改为 LED 。
Repeat steps 10 through 12 , covering the LH headlight and adjusting the RH headlight. | 遮盖 LH 大灯，并重复第 10 至 12 步，以便调节 RH 大灯。
On the vehicle touch screen, select Left . | 在车辆触摸屏上选择 左 。
Remove clip for LH lower A-pillar trim Note 1x push clip | 拆下 LH A 柱下部饰板的夹子 注 1 个推拉式夹
Install the RH front vent. See Vent - Front - RH . | 安装 RH 前部通风口。请参阅 通风 - 前 - RH 。
Remove the screws that attach the bracket to the headlight, and then remove the bracket from the headlight. Note Use of the following tool(s) is recommended: Torx T25 socket 6 in extension | 拆下将支架固定到大灯的螺钉，然后从大灯上拆下支架。 注 推荐使用以下工具： Torx T25 套筒 6 英寸加长件
Release the clips that attach the front of the puddle light to the bottom of the door trim panel, and then separate the light from the panel. CAUTION The light electrical harness is very short. Do not pull on the harness. | 松开将地面照明灯前部固定到车门饰板底部的夹子，然后将车灯与面板分离。 警告 车灯电气线束非常短。请勿拉扯线束。
Release the clips that attach the front of the puddle light to the bottom of the door trim panel, and then separate the light from the panel. CAUTION Do not pull the puddle light too far from the door panel, as the puddle light connector is still attached. | 松开将地面照明灯前部固定到车门饰板底部的夹子，然后将车灯与面板分离。 警告 请勿将地面照明灯拉到距离车门面板过远的位置，因为地面照明灯连接器仍处于连接状态。
Open the vehicle LH front door. | 打开车辆 LH 前门。
Gently pry the trunk light downward to release the clips (x4). | 轻轻地将行李箱照明灯向下撬，以松开夹子 (x4)。
Adjust the headlights: Headlights - Adjust - NA (Tool Method) Headlights - Adjust - NA (Wall Method) Headlights - Adjust - EMEA (Tool Method) Headlights - Adjust - EMEA (Wall Method) Headlights - Adjust - Global (Tool Method) Headlights - Adjust - Global (Wall Method) | 将 LH 大灯放在车身上。 警告 安装时，切勿损坏大灯。
Adjust the headlight so that the distance between the ground and the top right part of the beam on the wall is 27.5 in (698 mm). | 调节大灯时，应将地面与墙壁上光束的右上部分之间的距离保持为 698 毫米。
On the headlight tester tool, select Inclination , and then use the + or - buttons to set the inclination. Note Inclination information is located on the headlight. | 在大灯测试仪工具上，选择 Inclination ，然后使用 + 或 - 按钮设置倾角。 注 倾角信息位于大灯上。
On the headlight tester tool, select Headlight , use the + or - buttons to set the Headlight type to EU Asym , and then use the small - button next to the EU Asym field to select TMR . | 在大灯测试仪工具上，选择 Headlight ，使用 + 或 - 按钮将大灯类型设为 EU Asym ，然后使用 EU Asym 字段旁边的小 - 按钮选择 TMR 。
Exit the headlight adjustment mode on the center display. | 在中央显示器上退出“大灯调节模式”。
On the steering wheel, use the left scroll wheel to adjust the beam level. Adjust the LH headlight so that the top right part of the beam aligns with the tape mark on the wall, and the angled portions align as shown. Figure 9. Adjust the LH Headlight Beam | 使用方向盘上的左侧滚轮调节光束等级。调节 LH 大灯，使光束右上部对齐墙壁上的胶带标记，有角度的部分如图所示对齐。 图 9. 调节 LH 大灯光束
Remove LH lower A-pillar trim Note 1x clip, 2 guide tabs, Pull rear of lower A-pillar upward to release clip then pull rearward to release front tabs from carpet | 拆下 A 柱 LH 下部饰板 注 1 个夹子，2 个导片；向上拉动 A 柱后下部，松开夹子，然后向后拉动以松开毡毯前部锁片
Install the RH footwell duct. See Duct - Footwell - LH . | 安装 RH 脚部空间进气槽。请参阅 风管 - 脚部空间 - LH 。
Remove bolt that attaches the LH side of the rear fascia to the body. 2 Nm (1.5 ft-lbs) Tip: Use of the following tool(s) is recommended: Torx T25 socket 2 in extension | 拆下将后饰板 LH 侧固定到车身的螺栓。 2 Nm (1.5 ft-lbs) 提示： 推荐使用以下工具： Torx T25 套筒 2 英寸加长件
Remove the front wheel that is closest to the front outer parking sensor that is being serviced. See Wheel (Remove and Install) . | 拆下与所维修的前部外侧驻车传感器距离最近的前车轮。请参阅 轮毂（拆卸和安装） 。
Install the screws that attach the bracket to the headlight. 1.8 Nm (1.3 ft-lbs) Note Use of the following tool(s) is recommended: Torx T25 socket 6 in extension | 安装将支架固定到大灯的螺钉。 1.8 Nm (1.3 ft-lbs) 注 推荐使用以下工具： Torx T25 套筒 6 英寸加长件
Move the LH front seat backward. | 后移 LH 前座椅。
Disconnect the electrical harness from the puddle light connector, and then remove the light from the vehicle. | 断开电气线束与地面照明灯连接器的连接，然后从车上拆下灯具。
Disconnect the electrical wiring harness from the puddle light connector, and then remove the light from the vehicle. | 断开电气线束与地面照明灯连接器的连接，然后从车上拆下灯具。
Release the vehicle front trunk hood by touching the associated OPEN button on the touchscreen, or touch the front trunk button on the mobile app. | 在触摸屏上点击相关的“打开”按钮，或在手机应用程序上点击前备箱按钮，从而释放车辆的前备箱盖。
Disconnect the electrical connector from the trunk light, and then remove the trunk light from the vehicle. | 断开行李箱照明灯上的电气连接器，然后从车上拆下行李箱照明灯。
Install the RH side rail trim. See Trim - Side Rail - LH (Remove and Install) . | 安装 RH 边梁饰板。请参阅 饰板 - 纵梁 - LH（拆卸和安装） 。
Repeat steps 13 through 15 covering the LH headlight and adjusting the RH headlight. | 重复第 13 至 15 步，遮盖 LH 大灯并调节 RH 大灯。
On the headlight tester tool, select Height . On the headlight tester tool, select Laser , and then position the laser in the middle of the headlight. Move the headlight tester tool up or down on the column to the indicated height. | 在大灯测试仪工具上，选择 Height 。 在大灯测试仪工具上，选择 Laser ，然后将激光器放置在大灯中央处。 沿支柱上下移动大灯测试仪以达到指示高度。
On the headlight tester tool, select Light , and then use the + or - buttons to set the Light type to Bi-LED . | 在大灯测试仪工具上，选择 Light ，然后使用 + 或 - 按钮将车灯类型设为 Bi-LED 。
When LH headlight adjustment is complete, uncover the RH headlight. | LH 大灯调节完成时，移开 RH 大灯遮盖物。
Remove screw and clips securing LH footwell cover Note 2x push clips, 1x screw, T20, 2.5 Nm | 拆下用于固定 LH 脚部空间罩的螺钉和夹子 注 2 个推拉式夹，1 个螺钉，T20，2.5 Nm
Install the LH front vent. See Vent - Front - LH . | 安装 LH 前部通风口。请参阅 通风 - 前 - LH 。
Disconnect the steering wheel electrical wiring harness from the connector. | 断开方向盘电气线束与连接器之间的连接。
Remove the center console decor trim. See Decor Trim - Center Console - LH . | 拆下中控台饰板。请参阅 装饰饰件 - 中控台 - LH 。
Pull the rear fascia outward to allow clearance to the rear parking sensor. | 向外拉后饰板，为后部驻车传感器留出空间。
Disconnect the electrical harness from the rear parking distance sensor connector. Note DO NOT push down on the red locking tab. Pull the tab away from the connector until the connector is unlocked, and then continue pulling to release the connector. | 断开电气线束与后侧驻车距离传感器连接器的连接。 注 切勿向下按红色锁片。将锁片朝远离连接器的方向拉，直至连接器解锁，然后继续拉以松开连接器。
Install the headlight. See Headlight - LH . CAUTION Make sure to adjust the headlights after installing the headlight. | 安装大灯。请参阅 大灯 - LH 。 警告 安装大灯后，确保对其进行调试。
Use a trim tool to release the task light from the footwell cover. CAUTION Do not remove the task light yet. It is connected to a short electrical harness. Note Release the C-notch located at the front of the footwell cover. | 使用饰板工具将作业灯从脚部空间罩释放。 警告 此时请勿拆下作业灯。它已连接到一个短电气线束。 注 松开位于脚部空间罩前方的 C 型凹口。
Align the slot of the light toward the front of the vehicle. | 将灯具卡槽朝向车辆前部并对齐。
Connect the trunk light electrical connector. | 连接行李箱照明灯电气连接器。
On the headlight tester tool, select OK . | 在大灯测试仪工具上，选择 OK 。
On the headlight tester tool, select Inclinat. , and then use the + or - buttons to set the inclination to 0.0 % . Note During headlight adjustment in headlight adjustment mode, the inclination is set to 0.0 %. When the vehicle is not in headlight adjustment mode and the headlights are turned on, the inclination is automatically adjusted to the required region specific value. | 在大灯测试仪工具上，选择 Inclinat. ，然后使用 + 或 - 按钮将倾角设为 0.0 % 。 注 在大灯调节模式下进行大灯调节时，此倾角会设为 0.0 %。如果车辆未处于大灯调节模式，而大灯已开启，此倾角会自动调节为所在地区所需的值。
Use a shop towel to completely cover the LH headlight. Figure 10. Cover the LH Headlight | 用抹布完全遮盖 LH 大灯。 图 10. 遮盖 LH 大灯
Remove connectors from LH footwell cover and remove from vehicle Note 3x tabs, 1x Ethernet connector, 1x puddle light connector, APAC specific vehicles an additional ODII connector will have to be disconnected | 从 LH 脚部空间罩上拆下连接器，然后将其从车上拆下 注 3 个锁片，1 个以太网连接器，1 个地面照明灯连接器；对于亚太地区的车辆，还必须断开 ODII 连接器
Install the touchscreen. See Touchscreen . | 安装触摸屏。请参阅 触摸屏 。
Disconnect the electrical harness from the LH steering wheel switch connector. | 断开电气线束与方向盘 LH 开关连接器的连接。
Remove the screws and release the tabs that attach LH and RH bright strips to the center console, and then remove the strips from the console. 1.6 Nm (1.2 ft-lbs) | 拆下螺钉，松开将 LH 和 RH 亮条固定到中控台的锁片，然后从中控台上拆下亮条。 1.6 Nm (1.2 ft-lbs)
Remove the front wheel arch liner that is closest to the parking sensor that is being serviced. See Wheel Arch Liner - Front - LH . | 拆下与所维修的驻车传感器距离最近的前轮拱内衬。请参阅 轮拱内衬 - 前 - LH 。
Release the clips that attach the rear parking distance sensor to the rear fascia, and then remove the sensor from the rear fascia. | 松开将后侧驻车距离传感器固定到后饰板的夹子，然后从后饰板上拆下传感器。
Use a small flathead screwdriver to disconnect the electrical harness from the task light, and then remove the task light from the vehicle. | 用小号一字螺丝刀断开作业灯上的电气线束，然后从车辆上拆下作业灯。
Gently push in the trunk light into the LH trunk side trim. | 轻轻地将行李箱照明灯推入行李箱 LH 侧饰板。
Use the touchscreen to turn off the headlights. | 使用触摸屏关闭大灯。
Choose settings to test and adjust the fog lights, if necessary. See Light - Fog - Front (Adjust) . Note Or click OK to skip the Fog Light setup screen. | 按需选择设置以便测试和调节雾灯。请参阅 灯 - 雾 - 前（调整） 。 注 或点击 OK 以跳过雾灯设置屏幕。
On the headlight tester tool, select Height , and then use the + or - buttons to set the height to 70 cm . | 在大灯测试仪工具上，选择 Height ，然后使用 + 或 - 按钮将高度设为 70 cm 。
On the vehicle touch screen, select Right . | 在车辆触摸屏上选择 右 。
Remove fasteners securing driver knee air bag to vehicle Note 1x push clip, 2x screws, T20, 2 Nm, 4x patch bolts, T30, 8 Nm, Discard after removal, Support the knee air bag while lowering, The connector / harness length is very short, Newer vehicles have 4x patch bolts, E10 | 拆下将驾驶位膝部气囊固定到车辆的紧固件 注 1 个推拉式夹，2 个螺钉，T20，2 Nm，4 个耐落螺栓，T30，8 Nm；拆下后弃用；降下时需支撑膝部气囊；连接器/线束长度非常短；新款车配备 4 个耐落螺栓，E10
Disconnect the electrical harness from the RH steering wheel switch connector. | 断开电气线束与方向盘 RH 开关连接器的连接。
Open the armrest. | 打开扶手。
Release the tabs that attach the rear parking distance sensor to the rear fascia, and then remove the sensor from the rear fascia. | 松开将后侧驻车距离传感器固定到后饰板的锁片，然后从后饰板上拆下传感器。
Disconnect the electrical harness from the parking sensor. CAUTION If the connector has a red-colored locking tab, DO NOT push down on the red locking tab. Pull the tab away from the connector until the connector is unlocked, and then continue pulling to release the connector. | 将电气线束与驻车传感器断开。 警告 如果连接器上有红色锁片， 切勿向下按红色锁片。将锁片朝远离连接器的方向拉，直至连接器解锁，然后继续拉以松开连接器。
Remove the LH front wheel and the RH front wheel. See Wheel (Remove and Install) . | 拆下 LH 前车轮和 RH 前车轮。请参阅 轮毂（拆卸和安装） 。
Position the task light on the footwell cover, and then connect the electrical harness to the task light. | 将作业灯放在脚部空间罩上，然后将电气线束连接到作业灯。
Install the LH side rail trim. See Trim - Side Rail - LH (Remove and Install) . | 安装 LH 边梁饰板。请参阅 饰板 - 纵梁 - LH（拆卸和安装） 。
On the headlight tester tool, select Laser to turn on the headlight laser guide. | 在大灯测试仪工具上，选择 Laser 以启动大灯激光器辅助工具。
Press OK , and then OK again to skip the fog light settings. | 按下 OK ，然后再次按下 OK 跳过雾灯设置。
On the steering wheel, use the right scroll wheel to adjust the beam level. Adjust the RH headlight so that the top right part of the beam aligns with the tape mark on the wall, and the angled portions align as shown. Figure 11. Adjust the RH Headlight Beam | 使用方向盘上的右侧滚轮调节光束等级。调节 RH 大灯，使光束右上部对齐墙壁上的胶带标记，有角度的部分如图所示对齐。 图 11. 调节 RH 大灯光束
Disconnect the driver knee air bag and remove from vehicle Note 1x connector, Release locking tab, Then release squib from air bag, Support air bag while disconnecting, Connector release may vary | 断开驾驶位膝部气囊，将其从车上拆下 注 1 个连接器；松开锁片，然后从气囊上松开引爆装置；断开时需支撑气囊；连接器释放装置可能有所不同
Release the clips that attach the horn assembly, and then move the horn assembly to the side. | 松开用于连接喇叭总成的夹子，然后将喇叭总成移至侧面。
Release the clips (x6) that attach the cupholder decor trim to the cupholder assembly, and then separate the trim from the center console assembly. | 松开将杯托饰板固定到杯托总成的夹子 (x6)，然后将饰板与中控台总成分开。
Release the tabs (x2) that attach the front parking distance sensor to the front fascia, and then remove the sensor from the fascia. | 松开将前侧驻车距离传感器固定到前饰板的夹子 (x2)，然后从饰板上拆下传感器。
Push the task light into the footwell cover until it clicks into place. | 将作业灯推入脚部空间罩，直到其卡入到位。
Set up the Headlight Tester, Beissbarth, Model 815 (1133367-00-A). See Headlights - Adjust - NA (Wall Method) . Note Use the knobs on the base of the headlight tester tool to level the tool. The bubble must be entirely inside of the center ring to level the tool. | 设置大灯测试仪，Beissbarth，Model 815 (1133367-00-A)。请参阅 大灯 - 调节 - 北美（墙壁法） 。 注 使用大灯测试仪工具底座上的旋钮调平工具。要调平工具，气泡必须完全位于中央圆环内。
On the headlight tester tool, select Left low beam , and then select Low beam near the bottom of the screen. Note The "L" and "R" indicators at the bottom of the screen are reversed. For example, "L" is on the right side and "R" is on the left side. | 在大灯测试仪工具上，选择 Left low beam ，然后选择屏幕底部附近的 Low beam 。 注 屏幕底部的“L”和“R”指示灯与灯位相反。例如，“L”位于右侧，而“R”位于左侧。
On the headlight tester tool, press the "laser beam" button to turn on the headlight laser guide. | 在大灯测试仪工具上，按下“laser beam”按钮以启动大灯激光器辅助工具。
When RH headlight adjustment is complete, uncover the LH headlight. | RH 大灯调节完成时，移开 LH 大灯遮盖物。
Remove the LH footwell duct from HVAC module Note 1x push clip | 从暖通空调模块上拆下 LH 脚部空间进气槽 注 1 个推拉式夹
Install the driver air bag. See Airbag - Driver . | 安装驾驶位气囊。请参阅 气囊 - 驾驶位 。
Disconnect the electrical harness from the lower connector, and then remove the electrical harness from the steering wheel. | 断开电气线束与下部连接器的连接，然后从方向盘上拆下电气线束。
Disconnect the electrical harness from the security body controller module connector, and then remove the trim from the vehicle. | 断开电气线束与安全车身控制器模块连接器之间的连接，然后从车上拆下饰板。
Remove the LH headlight assembly. See Headlight - LH . | 拆下 LH 大灯总成。请参阅 大灯 - LH 。
Move the LH front seat back into position. | 将 LH 前座椅移回原位。
Click OK . | 单击 OK 。
Adjust the headlight laser guide crosshair to line up with the vertical and horizontal marks on the LH headlight. Note Or place a piece of paper against the LH headlight, and then adjust the tool to place the headlight laser guide crosshair over the brightest spot on the paper. | 调节大灯激光器辅助十字准星，使其对齐 LH 大灯上的垂直与水平标记。 注 或在 LH 侧大灯前放置一张纸，然后调节测试仪，将大灯激光器辅助十字准星放置在纸张上最亮的点上。
Adjust the headlight laser guide crosshair to line up with the center of the headlight lens. Note Masking the LH headlight with a piece of white paper may aid in aligning the laser guide crosshair with the center of the headlight lens. | 调节大灯激光器辅助十字准星，使其对齐大灯透镜的中心。 注 可以用一张白纸遮住 LH 大灯，这样可能有助于将激光器辅助十字准星与大灯透镜中心对齐。
Exit headlight adjustment mode from the vehicle center display. | 从车辆中央显示器上退出大灯调节模式。
Remove RH IP end cap Note 3x clips | 拆下 RH 仪表板端盖 注 3 个夹子
Remove the screws (x4) that attach the bright surround to the steering wheel, and then remove the surround. 5.4 Nm (4.0 ft-lbs) | 拆下将环绕五金件固定到方向盘的螺钉 (x4)，然后将环绕五金件拆下。 5.4 Nm (4.0 ft-lbs)
Remove the screws (x4) that attach the bright surround to the steering wheel, and then remove the surround. | 拆下将环绕五金件固定到方向盘的螺钉 (x4)，然后将环绕五金件拆下。
Disconnect the electrical harness from the center console power socket connector. | 断开电气线束与中控台电源插座连接器之间的连接。
Remove the screws that attach the headlight ECU to the LH headlight assembly. | 拆下将大灯电子控制单元固定到 LH 大灯总成的螺钉。
Raise the LH front window. | 升起 LH 前车窗。
On the headlight tester tool Settings1 Fog Light screen, set the Inclinat. to -1.0%. | 在大灯测试仪工具的“Settings1 Fog Light”屏幕上，将 Inclinat. 设为 -1.0%。
On the headlight tester tool, select Laser to turn off the headlight laser guide. | 在大灯测试仪工具上，选择 Laser 以关闭大灯激光器辅助工具。
On the headlight tester tool, press the "laser beam" button to turn off the headlight laser guide. | 在大灯测试仪工具上，按下“laser beam”按钮以关闭大灯激光器辅助工具。
Remove the weight from the driver's seat. | 移走驾驶位座椅上的重物。
Remove RH mid A-pillar assembly Note 1x clip, 1x tab, Release the upper clip then pull mid A-pillar upward to remove | 拆下 A 柱 RH 中部总成 注 1 个夹子，1 个锁片；松开顶部夹子，然后向上拉动 A 柱中部以便将其拆下
Remove the screws (x3) that attach the RH steering wheel switch to the bright surround, and then remove the switch from the surround. 0.9 Nm (8 in-lbs) | 拆下将方向盘 RH 开关固定到环绕五金件的螺钉 (x3)，然后从环绕五金件上拆下开关。 0.9 Nm (8 in-lbs)
Remove the screws (x3) that attach the LH steering wheel switch to the bright surround, and then remove the switch from the surround. | 拆下将方向盘 LH 开关固定到环绕五金件的螺钉 (x3)，然后从环绕五金件上拆下开关。
Release the small tabs on the spring cap and slide the power socket inside the cap, so that the openings in the side of the socket align with the large tabs of the cap. | 松开弹簧端罩上的小锁片，将电源插座滑入端罩内，以便插座侧面的开口于端罩大锁片对齐。
Release the electrical connector that connects the headlight ECU to the LH headlight assembly, and then remove the headlight ECU from the LH headlight assembly. Remove the seal from the headlight assembly, if necessary. Note Release the locking tab, and then pry the electrical connector with a flat head screwdriver. | 松开将大灯电子控制单元连接到 LH 大灯总成的电气连接器，然后从 LH 大灯总成上拆下大灯电子控制单元。按需从大灯总成上拆下密封件。 注 松开锁片，然后使用一字螺丝刀撬开电气连接器。
On the headlight tester tool Settings2 Fog Light screen, select Yes to set up the fog light test. | 在大灯测试仪工具的“Settings2 Fog Light”屏幕上，选择 Yes 设置雾灯测试。
Close the LH front door. | 关闭 LH 前车门。
Remove RH air wave bezel cap from main decor assembly Note 2x clips | 从主装饰总成上拆下 RH 气波卡座盖 注 2 个夹子
Install the RH steering wheel switch into the bright surround, and then install the screws (x3) that attach the switch to the surround. 0.9 Nm (8 in-lbs) | 将 RH 方向盘开关安装到环绕五金件中，然后安装将开关固定到环绕五金件的螺钉 (x3)。 0.9 Nm (8 in-lbs)
Install the LH steering wheel switch into the bright surround, and then install the screws (x3) that attach the switch to the surround. 0.9 Nm (8 in-lbs) | 将 LH 方向盘开关安装到环绕五金件，然后安装将开关固定到环绕五金件的螺钉 (x3)。 0.9 Nm (8 in-lbs)
Release the tabs of the cap and move the power socket and cap together out through the cupholder assembly. | 松开端罩锁片，将电源插座和端罩一起移出杯托总成。
Connect the LH headlight ECU connector, and then position the ECU onto the headlight. Note Position the seal to the headlight ECU, if necessary. Note Align the electrical connector to the headlight ECU, and then close the locking tab while pushing the connector into the headlight ECU. Note Make sure that the electrical connector and locking tab are fully seated. Note Press the headlight ECU downward, and then turn it to align the fastener holes and anti-rotating guides. | 连接 LH 大灯电子控制单元连接器，然后将电子控制单元放置在大灯上。 注 按需将密封件放置在大灯电子控制单元上。 注 将电气连接器与大灯电子控制单元对齐，然后关闭锁片，同时将连接器推入大灯电子控制单元。 注 确保电气连接器和锁片完全入位。 注 下压大灯电子控制单元，然后转动，使其与紧固件孔和防转导块对齐。
On the headlight tester tool Settings2 Fog Light screen, select LED . | 在大灯测试仪工具的“Settings2 Fog Light”屏幕上，选择 LED 。
On the headlight tester tool, select Save to record the results. | 在大灯测试仪工具上，选择 Save 以记录结果。
On the headlight tester tool, press the LH TMR button on the left side of the screen, and then press the TMR button at the bottom of the screen. Note The "L" and "R" indicators at the bottom of the screen are reversed: "L" is on the right side and "R" is on the left side. | 在大灯测试仪工具上，按下屏幕左侧的 LH TMR 按钮，然后按下屏幕底部的 TMR 按钮。 注 屏幕底部的“L”和“R”指示灯与其灯位相反：“L”位于右侧，而“R”位于左侧。
Remove RH upper A-pillar trim Note 3x clips, Pull inside of the upper portion of upper A-pillar, Remove 3x tether hooks by twisting and pulling away from housing, Then pull upper A-pillar upward to remove | 拆下 A 柱 RH 上部饰板 注 3 个夹子；拉动 A 柱上部内侧；扭动 3 个系带勾并拉出外壳，以便将其拆下；然后向上拉动 A 柱上部，以便将其拆下
Remove the parking distance sensor from the fascia. See: Sensor - Parking Distance - Inner - Front Sensor - Parking Distance - Inner - Rear Sensor - Parking Distance - Outer - Front Sensor - Parking Distance - Outer - Rear | 从饰板上拆下驻车距离传感器。请参阅： 传感器 - 驻车距离 - 内 - 前 传感器 - 驻车距离 - 内 - 后 传感器 - 驻车距离 - 外 - 前 传感器 - 驻车距离 - 外 - 后
Remove the trunk trim. See Trim - Lid - Trunk . | 拆下行李箱饰板。请参阅 饰板 - 箱盖 - 行李箱 。
Remove the rear view mirror. See Mirror - Rear View . | 拆下后视镜。请参阅 镜 - 后视 。
Install the bright surround into the steering wheel, and then install the screws (x4) that attach the surround to the steering wheel. 5.4 Nm (4.0 ft-lbs) | 将环绕五金件安装到方向盘中，然后安装将环绕五金件固定到方向盘的螺钉 (x4)。 5.4 Nm (4.0 ft-lbs)
Park the vehicle on a flat surface with at least 106 cm (3.5 ft) of space in front of the front fascia. | 将车辆停放在平坦的表面上，前饰板前部留出至少 106 厘米（3.5 英尺）空间。
Separate the power socket from the cap. | 将电源插座与端盖分离。
Install the screws that attach the headlight ECU to the LH headlight assembly. 2.5 Nm (1.8 ft-lbs) | 安装将大灯电子控制单元连接到 LH 大灯总成的螺钉。 2.5 Nm (1.8 ft-lbs)
Roll the headlight tester tool to the RH headlight, and then position the tool ~30 cm from the front of the RH headlight lens. | 将大灯测试仪推至 RH 侧大灯，然后将测试仪放置在距离 RH 大灯前方约 30 厘米处。
On the vehicle touchscreen, touch Left . | 在车辆触摸屏上，点击 左 。
Remove clip for RH lower A-pillar trim Note 1x push clip | 拆下 RH A 柱下部饰板的夹子 注 1 个推拉式夹
Install the LH and RH air wave end cap. See End Cap - Air Wave - LH . | 安装 LH 和 RH 气流端盖。请参阅 端盖 - 气波 - LH 。
Remove the parking distance sensor retainer. Note Take note of the original installation position of the retainer. Mark with a paint pen, if necessary. Note The shape of the parking distance sensor retainer will vary slightly depending on location. Note Use of the following tools is recommended: Flathead screwdriver Needle nose pliers Portable stand | 拆下驻车距离传感器固定件。 注 记下固定件的初始安装位置。必要时，用油性记号笔标记。 注 驻车距离传感器固定件的形状会因位置而略有不同。 注 推荐使用以下工具： 一字螺丝刀 尖嘴钳 便携式台架
Remove the trunk exterior release switch. See Switch - Exterior Release - Trunk . | 拆下行李箱外部释放开关。请参阅 开关 - 外部释放 - 行李箱 。
Release the clips that attach the upper quad camera cover, disconnect the occupant camera connector(s), and then remove the camera cover from the vehicle. | 松开固定摄像头上盖的夹子，断开乘员摄像头连接器，然后从车上拆下摄像头盖。
Install the electrical harness into the steering wheel, and then connect the electrical harness to the lower connector. | 将电气线束安装到方向盘中，然后将电气线束连接到下部连接器。
Set up the target so that the bottom of the rectangle is 90 cm (3 ft) from the ground. | 设置目标，使矩形底部离地 90 厘米（3 英尺）。
Install the LH headlight assembly. See Headlight - LH . | 安装 LH 大灯总成。请参阅 大灯 - LH 。
Perform the headlight test, if necessary. See Headlights - Adjust - NA (Wall Method) . | 如果需要，请执行大灯测试。请参阅 大灯 - 调节 - 北美（墙壁法） 。
On the headlight tester tool, select Right low beam , and then select Low beam near the bottom of the screen. Note Make sure that High beam is not selected. Note The "L" and "R" indicators at the bottom of the screen are reversed. For example, "L" is on the right side and "R" is on the left side. | 在大灯测试仪工具上，选择 Right low beam ，然后选择屏幕底部附近的 Low beam 。 注 确保未选定 High beam 。 注 屏幕底部的“L”和“R”指示灯与灯位相反。例如，“L”位于右侧，而“R”位于左侧。
On the steering wheel, use the left scroll wheel to adjust the beam. When adjusted to within specification, the color of the beam indicator on the headlight tester tool will change from red to green. Note The vehicle must be loaded with approximately 75 kg in the driver's seat during headlight alignment. Note There might be a delay between the scroll wheel input and the actual headlight adjustment output. Figure 4. Model Y shown, Model 3 similar | 使用方向盘上的左侧滚轮调节光束。调至符合要求后，大灯测试仪工具上的光束指示器颜色将从红色变成绿色。 注 大灯校准期间，车辆驾驶位座椅上必须放置 75 千克左右的重物。 注 滚动滚轮与实际大灯调节之间可能有一定的延迟。 图 4. 图示为 Model Y，Model 3 与之类似
Remove RH lower A-pillar trim Note 1x clip, 2 guide tabs, Pull rear of lower A-pillar upward to release clip then pull rearward to release front tabs from carpet | 拆下 A 柱 RH 下部饰板 注 1 个夹子，2 个导片；向上拉动 A 柱后下部，松开夹子，然后向后拉动以松开毡毯前部锁片
Disable the "Pin to Drive" feature if it has been enabled. Note The radar calibration cannot complete if "Pin to Drive" is enabled. | 如果“行车密码”功能已启用，请将其禁用。 注 如果“行车密码”处于启用状态，则无法完成雷达校准。
Disconnect 12V power. See 12V/LV Power (Disconnect and Connect) . CAUTION Perform the 12V disconnect procedure exactly as detailed to avoid unexpected functionality of the homelink transmitter and touchscreen icon. | 断开 12V 电源。请参阅 12V/低压电源（断开和连接） 。 警告 严格按要求执行 12V 断开程序，避免 Homelink 发射器和触摸屏图标出现意外功能。
Sand down the areas of installation on the fascia and the new retainer. | 打磨饰板和新固定件上的安装区域。
Install the trunk exterior release switch. See Switch - Exterior Release - Trunk . | 安装行李箱外侧释放开关。请参阅 开关 - 外部释放 - 行李箱 。
On the headlight tester tool, select Headlight , and then use the + or - buttons to change the Headlight type to "EU Asym". | 在大灯测试仪工具上，选择 Headlight ，然后使用 + 或 - 按钮将大灯类型更改为“EU Asym”。
Release the tabs (x3) that attach the occupant camera to to the upper quad camera cover, release the electrical harness (if equipped) from the camera cover, and then remove the camera from the camera cover. Note If one or more tabs are broken, the camera may be attached by screws (torque 1 Nm). Figure 1. Old camera type Figure 2. New camera type Figure 3. Old camera type Figure 4. New camera type | 松开将乘员摄像头固定到摄像头上盖的锁片 (x3)，从摄像头盖上松开电气线束（如果配备），然后从摄像头盖上拆下摄像头。 注 如果一个或多个锁片损坏，可使用螺钉固定摄像头（扭矩为 1 Nm）。 图 1. 旧摄像头类型 图 2. 新摄像头类型 图 3. 旧摄像头类型 图 4. 新摄像头类型
Move the horn assembly to the center, and then fasten the clips that attach the horn assembly. | 将喇叭总成移至中央，然后拧紧固定喇叭总成的夹子。
Place the target in the appropriate starting position: The checkered portion of the target is facing towards the vehicle. The target is centered with the Tesla "T" on the hood. The target is placed as close to the front fascia as possible. | 将目标置于适当的开始位置： 目标的不规则部分朝向车辆。 目标与前备箱盖上的 Tesla“T”字母居中对齐。 将目标置于尽可能靠近前饰板的位置。
On the headlight tester tool, select the Laser icon in the lower right corner of the screen. | 在大灯测试仪工具上，选择屏幕右下角的 Laser 图标。
Adjust the headlight laser guide crosshair to line up with the vertical and horizontal marks on the RH headlight. | 调节大灯激光器辅助十字准星，使其对齐 RH 大灯上的垂直与水平标记。
On the headlight tester tool, press the "Save" button to record the results for the LH headlight. | 在大灯测试仪工具上，按下“Save”按钮以记录 LH 大灯的结果。
Remove clips securing RH footwell assembly Note 4x push clips | 拆下固定 RH 脚部空间总成的夹子 注 4 个推拉式夹
Release the clips that attach the upper quad camera cover to the windshield bracket, and then separate the cover from the bracket. CAUTION Carefully release the cover from the windshield bracket, as an electrical harness is still attached. | 松开将摄像头上盖固定到挡风玻璃支架的夹子，然后将上盖与支架分离。 警告 小心地从挡风玻璃支架上松开盖板，因为电气线束仍处于连接状态。
Check the vehicle alignment, and adjust if necessary. See Four Wheel Alignment Check and Adjust . | 检查车辆定位，并根据需要进行调节。请参阅 四轮定位检查和调整 。
Release the clip that attaches the front radar sensor wiring harness to the front end carrier. | 松开将前雷达传感器线束固定到前端支架的夹子。
Test fit the new retainer with the parking distance sensor installed. Mark the position to aid with the installation. Note Position the retainer so that the parking distance sensor is centered to the fascia. If the retainer is installed incorrectly, the sensor will not fit. | 在已安装驻车距离传感器的情况下试装新固定件。标记位置，以便于安装。 注 定位固定件，使驻车距离传感器位于饰板的中心。如果固定件安装不当，将无法安装传感器。
Install the trunk trim. See Trim - Lid - Trunk . | 安装行李箱饰板。请参阅 饰板 - 箱盖 - 行李箱 。
On the headlight tester tool, select Light , and then use the + or - buttons to change the Light type to Bi-LED . | 在大灯测试仪工具上，选择 Light ，然后使用 + 或 - 按钮将车灯类型更改为 Bi-LED 。
Connect the electrical harness to the RH steering wheel switch connector. | 将电气线束连接到方向盘 RH 开关连接器。
Make sure that the target is on flat ground by examining the bubble level on the back of the target. | 通过检查目标后部的气泡水平仪确保目标位于平坦地面之上。
Install the LH front wheel and the RH front wheel. See Wheel (Remove and Install) . | 安装 LH 前车轮和 RH 前车轮。请参阅 轮毂（拆卸和安装） 。
Adjust the headlight tester tool horizontal and vertical position to place the headlight laser guide crosshair over the center of the LH fog light. Note The headlight tester tool should be positioned ~300 mm from surface of LH fog light lens. Adjust the headlight tester tool height as necessary to match the center point of the fog light. Operating range for the tester is 200-500 mm. | 调节大灯测试仪工具水平和垂直位置，将大灯激光引导十字光标置于 LH 雾灯中心的上方。 注 大灯测试仪工具应定位在距离 LH 雾灯玻璃表面约 300 毫米处。根据需要调节大灯测试仪工具的高度，使其与雾灯的中心点匹配。测试仪的工作范围是 200-500 毫米。
Move the headlight tester tool to the RH headlight, position the tool ~30 cm (~ 11 in) from the front of the RH headlight lens. | 将大灯测试仪工具移至 RH 大灯，然后将此工具放置在距离 RH 大灯透镜前方约 30 厘米（~ 11 英寸）处。
Disconnect RH foot well assembly connectors and remove from vehicle Note 2x electrical connectors | 断开 RH 脚部空间总成连接器，将其从车上拆下 注 2 个电气连接器
Fasten the tabs (x2) that attach the front parking distance sensor to the front fascia, and then remove the sensor from the fascia. | 紧固将前侧驻车距离传感器固定到前饰板的锁片 (x2)，然后从饰板上拆下传感器。
Disconnect the electrical harness from the occupant camera on the inside of the upper quad camera cover, and then remove the camera cover from the vehicle. | 从摄像头上盖内侧的乘员摄像头上断开电气线束，然后从车上拆下摄像头盖。
Disconnect the electrical harness connector from the radar sensor. | 断开电气线束连接器与雷达传感器的连接。
Disconnect the electrical connector from the HomeLink transmitter module. | 断开电气连接器与 HomeLink 发射机模块的连接。
Remove the RH middle A-pillar trim. See Trim - A-Pillar - Middle - LH . | 拆下 RH A 柱中部饰板。请参阅 饰板 - A 柱 - 中间 - LH 。
Clean the installation areas of the fascia and retainer with an Isopropyl Alcohol (IPA) wipe. Note Allow 1 minute for surfaces to dry before continuing. | 使用异丙醇 (IPA) 湿巾清洁饰板和固定件的安装区域。 注 让表面干燥 1 分钟，然后继续。
On the headlight tester tool, select Inclination , and then use the + or - buttons to set the inclination to "-1.0%". | 在大灯测试仪工具上，选择 Inclination ，然后使用 + 或 - 按钮将倾角设置为“-1.0%”。
Connect the electrical harness to the LH steering wheel switch connector. | 将电气线束连接到方向盘 LH 开关连接器。
Apply a piece of red tape on the target so that the top of the tape is 128 cm from the ground. Note The checker pattern on the target is used for vehicles with 1st generation Autopilot. Ignore the checker pattern when affixing the tape. | 在目标上粘贴一条红色胶带，使胶带的顶部距离地面 128 厘米 。 注 目标上的棋盘格图案用于配备第一代 Autopilot 自动辅助驾驶的车辆。粘贴胶带时忽略棋盘格图案。
Turn off the laser guide. | 关闭激光引导。
On the steering wheel, use the right scroll wheel on the steering wheel to adjust the beam level: Target 0.00" +/- 1.0" CAUTION Do not sit in the vehicle while using the scroll wheel as this will affect headlight alignment. Note There might be a delay between the scroll wheel input and actual headlight adjustment output. | 使用方向盘上的右侧滚轮调节光束等级：目标 0.00" +/- 1.0" 警告 使用滚轮时，切勿坐在车内，否则将影响大灯校准效果。 注 滚轮输入和大灯调节实际输出之间可能存在一定程度的延迟。
Align the tool to the RH headlight (see steps 20 to 22 ). | 将此工具对齐 RH 大灯（请参阅第 20 至 22 步）。
Remove fasteners securing passenger knee air bag to vehicle Note 4x patch bolts, T30, 8 Nm, Discard after removal, 2x screws, T20, 2 Nm, 1x push clip, Newer vehicles have 4x patch bolts, E10 | 拆下将乘客位膝部气囊固定到车辆的紧固件 注 4 个耐落螺栓，T30，8 Nm；拆下后弃用；2 个螺钉，T20，2 Nm，1 个推拉式夹；新款车配备 4 个耐落螺栓，E10
Remove the triple camera hood. See Hood - Triple Camera . | 拆下全景摄像头盖。请参阅 盖 - 全景摄像头 。
With an assistant, use Toolbox to perform a radar drive cycle calibration: Warning Perform the calibration procedure in a suitable location and comply with all local traffic safety laws. Note Be prepared to drive the vehicle once the calibration process is initiated. The calibration routine takes between 2 to 5 minutes to complete. When finished, calibration results are displayed in a pop-up message in the calibration routine window. | 在助手的帮助下，使用 Toolbox 执行雷达驾驶周期校准： 警告 在合适的地点执行该校准程序并遵守当地的所有交通安全法律。 注 校准过程一旦启动，请准备好驾驶车辆。校准例程需要 2 至 5 分钟完成。完成后，校准结果会显示在校准例程窗口的弹出消息中。
Release the clips that attach the radar sensor to the front radar sensor bracket, and then remove the sensor from the vehicle. | 松开将雷达传感器到前雷达传感器支架的 夹具 ，然后从车上拆下传感器。
Release the tab, and then slide the HomeLink transmitter module to the right to remove it from the vehicle. | 松开锁片，然后向右滑动 HomeLink 发射器模块，以便将其从车上拆下。
Prepare and mix the 3M 810 Acrylic adhesive/Scotch weld applicator (1458055-00-A). | 准备并混合 3M 810 Acrylic 粘合剂/Scotch 焊缝涂抹器 (1458055-00-A)。
On the headlight tester tool, select Height , and then use the + or - buttons to change the height to "70 cm". | 在大灯测试仪工具上，选择 Height ，然后使用 + 或 - 按钮将高度更改为“70 cm”。
Connect the steering wheel electrical harness to the connector. | 将方向盘电气线束连接到连接器。
Remove the lower quad camera cover. See Quad Camera Cover - Lower . | 拆下摄像头下盖。请参阅 连拍相机罩 - 下 。
To begin the fog light test, select the LH fog light icon on the headlight tester tool touchscreen, and then select the fog light button at the bottom of the screen. | 要开始雾灯测试，请在大灯测试仪工具触摸屏上选择 LH 雾灯图标，然后选择屏幕底部的雾灯按钮。
On the headlight tester tool, press the RH TMR button on the right side of the screen, and then press the TMR button at the bottom of the screen. Note The "L" and "R" indicators at the bottom of the screen are reversed: "L" is on the right side and "R" is on the left side. | 在大灯测试仪工具上，按下屏幕右侧的 RH TMR 按钮，然后按下屏幕底部的 TMR 按钮。 注 屏幕底部的“L”和“R”指示灯与其灯位相反：“L”位于右侧，而“R”位于左侧。
Remove the passenger knee air bag from vehicle Note 1x connector, Release locking tab, Connector release may vary | 从车上拆下乘客位膝部气囊 注 1 个连接器；松开锁片；连接器释放装置可能不同
Remove the screws (x6) that attach the mount plate to the forward facing camera and the windshield bracket, and then remove the mount plate from the vehicle. | 拆下将底座板固定到前视摄像头和挡风玻璃支架的螺钉 (x6)，然后从车上拆下底座板。
Install the front radar sensor into the bracket. | 将前雷达传感器安装到支架中。
Install the HomeLink transmitter module on the bracket. | 在支架上安装 HomeLink 发射机模块。
Release the clips that attach the RH front carpet to the RH footwell. | 松开将 RH 前侧毡毯固定到 RH 脚部空间的夹子。
Apply the 3M 810 Acrylic adhesive to the installation area. CAUTION Avoid putting excess adhesive. CAUTION Apply carefully and do not allow the adhesive to seep into the center of the retainer where the sensor will seat. | 向安装区域涂抹 3M 810 Acrylic 粘合剂。 警告 避免涂抹过多粘合剂。 警告 小心涂抹，不要让粘合剂渗入传感器将就位的固定件中心。
On the headlight tester tool, select OK and then select OK again to skip the Fog Light setup screen. | 在大灯测试工具上，选择 OK ，然后再次选择 OK ，以便跳过“雾灯”设置屏幕。
Test and adjust the fog lights, if necessary. See Light - Fog - Front (Adjust) . | 按需对雾灯进行测试和调节。请参阅 灯 - 雾 - 前（调整） 。
On the vehicle touchscreen, touch Right . | 在车辆触摸屏上，点击 右 。
Remove main decor assembly Note The whole decor does not need to come off. If you lift the RH side of the decor you will have enough space to remove the 3 torx screws that secure the top of the glovebox, Replace securing clips as needed | 拆下主装饰总成 注 不需要取下整块饰板。抬起饰板的 RH 侧就会有足够的空间拆下固定手套箱顶部的 3 个梅花螺钉；必要时更换固定夹
Install the windshield washer reservoir. See Reservoir - Windshield Washer . | 安装挡风玻璃清洗器储液罐。请参阅 储液罐 - 挡风玻璃清洗器 。
Disconnect the electrical harness from the forward facing camera connectors. | 断开电气线束与前置摄像头连接器的连接。
Connect the front radar sensor electrical connector. | 连接前雷达传感器电气连接器。
Connect the electrical connector to the HomeLink transmitter module. | 将电气连接器连接到 HomeLink 发射器模块。
Fold back the RH front carpet. | 向后折叠 RH 前毡毯。
Install the retainer and secure the fixture tool (Parking Sensor Retainer Kit 1638000-00-A). CAUTION Prevent adhesive from entering the center hole of the retainer. CAUTION Clean off any residue that may enter with an IPA wipe. Otherwise, the parking distance sensor will not seat properly. Note Install the fixture tool to secure the retainer while adhesive cures. Note The fixture tool is self centering. | 安装固定件并固定固定工具（驻车传感器固定件套件 1638000-00-A）。 警告 防止粘合剂进入固定件的中心孔。 警告 用 IPA 湿巾清除可能进入的任何残留物。否则，驻车距离传感器将无法正确就位。 注 安装固定工具以在粘合剂固化时固定固定件。 注 固定工具会自动确定中心。
On the headlight tester tool, select the "laser beam" button to turn on the headlight laser guide. | 在大灯测试仪工具上，选择“laser beam”按钮以启动大灯激光器辅助工具。
Insert a #2 Phillips head (100 mm/4 inch) screwdriver into the adjuster, and then adjust the fog light vertically to specification. | 向调节器中插入一个 2 号十字槽头（100 毫米/4 英寸）螺丝刀，然后垂直调节雾灯至规格范围。
On the headlight tester tool, select Save again to view test results. | 在大灯测试仪上再次选择 Save 以查看测试结果。
On the steering wheel, use the left scroll wheel to adjust the beam level. When adjusted to within specification, the color of the beam indicator on the headlight tester tool will change from red to green. Note The vehicle must be loaded with approximately 75 kg in the driver's seat during headlight alignment. Note There might be a delay between the scroll wheel input and actual headlight adjustment output. Figure 5. Model Y shown, Model 3 similar | 使用方向盘上的左侧滚轮调节光束等级。调至符合要求后，大灯测试仪工具上的光束指示器颜色将从红色变成绿色。 注 大灯校准期间，车辆驾驶位座椅上必须放置 75 千克左右的重物。 注 滚动滚轮与实际大灯调节之间可能有一定的延迟。 图 5. 图示为 Model Y，Model 3 与之类似
Perform the platter enclosure air leak test. See Platter Enclosure Air Leak Test . | 执行磁盘外壳漏气测试。请参阅 磁盘外壳漏气测试 。
Remove the forward facing camera from the vehicle. Tip: Rotate the electrical connectors to the side to allow better grip of the forward facing camera. | 从车上拆下前置摄像头。 提示： 将电气连接器转至侧面，为前置摄像头留出更大的缝隙。
Observe the on-screen driving instructions to prepare for the calibration procedure, and then click OK . | 留意屏幕上的驾驶说明，为校准程序做好准备，然后点击 OK 。
Connect the front radar sensor wiring harness to the front end carrier clip. | 将前雷达传感器线束连接到前端支架夹。
Disconnect the electrical connectors from the RH body controller module. | 断开电气连接器与 RH 车身控制器模块的连接。
Apply additional adhesive to the outer edge of the retainer. | 在固定件的外边缘再涂抹一些粘合剂。
Adjust the headlight laser guide crosshair to line up with the vertical and horizontal marks on the LH headlight (see image A). Note Some early production headlights do not have the vertical and horizontal headlight marks. In this case: Adjust the height of the machine to 70 cm as indicated on the machine height adjustment post (see image B). Measure 14.7 cm from the front corner of the front fender to the bottom edge of the headlight (see image B). Note Alternatively, the laser guide crosshair can be aimed at the brightest spot on a piece of paper placed against the headlight. Figure 4. Image A: Approximate locations of the headlight markings are indicated by the small blue lines Figure 5. Image B: Manual alignment of laser guides when headlight markings are not available | 调节大灯激光器辅助十字准星，使其对齐 LH 大灯上的垂直与水平标记（参见图 A）。 注 一些早期生产的大灯无垂直和水平大灯标记。在这种情况下： 依照机器高度调节内容所示，将机器高度调节至 70 厘米（参见图 B）。 从前翼子板前中心至大灯底部边缘测量 14.7 厘米（参见图 B）。 注 同样，也可将激光器辅助十字准星对准放置在大灯对面的纸张上最亮的一点上。 图 4. 图 A：蓝色短线指示的是大灯标记的大概位置 图 5. 图 B：如无大灯标记，请手动对准激光器辅助十字准星
Review the freeze-frame narrow and main images: Note The upper green line (B) indicates a -2.0 degrees pitch. The lower green line (C) indicates a +1.5 degree pitch. Ideally, the top of the red tape (A) should coincide with the blue horizontal line. However, if the top of the red tape is between the green lines, that is sufficient. If the top of the red tape (A) is between the two green lines (B and C), the forward facing camera is within calibration. Go to step 8 . If the top of the red tape (A) is not between the two green lines (B and C), the forward facing camera needs adjustment. Continue to the next step to adjust the camera. | 检查定格窄带成像和主成像： 注 上方绿线 (B) 表示 -2.0 度倾斜。下方绿线 (C) 表示 +1.5 度倾斜。理想状态下，红色胶带 (A) 的顶部应与蓝色水平线平齐。不过，红色胶带顶部位于两条绿线之间，即足以符合要求。 如果红色胶带 (A) 的顶部位于两条绿线（B 和 C）之间，便无需校准前置摄像头。转到第 8 步。 如果红色胶带 (A) 的顶部位于两条绿线（B 和 C）之外，便需对前置摄像头进行校准。请继续下一步以便调节摄像头。
Close the front trunk hood. | 关闭前备箱盖。
On the headlight tester tool, press the "Save" button to record the results for the RH headlight, and then press "Save" again to view the results for both headlights. | 在大灯测试仪工具上，按下“Save”按钮以记录 RH 大灯的调节结果，然后再次按下“Save”以查看两个大灯的调节结果。
Remove screws securing glove box assembly to IP carrier Note 6x screws, T20, 2.3 Nm | 拆下将手套箱总成固定到仪表板支架的螺钉 注 6 个螺钉，T20，2.3 Nm
Clean the inner windshield camera viewing area with a clean microfiber cloth and glass cleaner. Let the windshield fully dry before continuing. CAUTION Verify that the windshield has no stains or leftover residue. Otherwise, Autopilot features may be hindered. | 用干净的超细纤维布和玻璃清洁剂清洁内侧挡风玻璃摄像头可视区。待挡风玻璃完全干燥之后再继续。 警告 确认挡风玻璃上没有污渍或剩余残留物。否则，Autopilot 自动辅助驾驶功能可能会受阻。
Press the brake pedal, and then shift into Drive. | 踩下制动踏板，然后换入前进挡。
Release the lock, and then disconnect the RH front door electrical connector from the RH body controller module. | 解锁，然后断开 RH 前车门电气连接器与 RH 车身控制器模块的连接。
Allow 20 minutes for adhesive to reach handling strength. | 等待 20 分钟让粘合剂达到处理强度。
On the headlight tester tool, select the "laser beam" button to turn off the headlight laser guide. | 在大灯测试仪工具上，选择“laser beam”按钮以关闭大灯激光器辅助工具。
Use a pitch adjustment wrench to adjust the camera pitch so that the top of the red tape will be between the 2 green lines. Note Rotating the pitch adjustment wrench counterclockwise will move the red tape up. Rotating the pitch adjustment wrench clockwise will move the red tape down. 1 full rotation of the pitch adjustment wrench changes the pitch by approximately 1 degree. | 使用倾角调节扳手调整摄像头倾角，让红色胶带顶部位于两条绿线之间。 注 逆时针旋转倾角调节扳手，可将红色胶带上移。顺时针旋转倾角调节扳手，可将红色胶带下移。旋转一圈倾角调节扳手，可将倾角调整约 1 度。
Adjust the headlights. See Headlights - Adjust - NA (Wall Method) . | 调节大灯。请参阅 大灯 - 调节 - 北美（墙壁法） 。
Roll the headlight tester tool to the RH fog light and repeat step 14 through step 20. | 将大灯测试仪工具移向 RH 雾灯并重复第 14 步至第 20 步。
On the touchscreen, select Done . | 在触摸屏上，选择 完成 。
Press the "Print" button to print out the results, if desired. | 按下“Print”按钮以打印这些调节结果（如果需要）。
Remove the glove box from IP carrier Note 3x clips | 从仪表板支架上拆下手套箱 注 3 个夹子
Install the HV harness connector to the PTC heater. | 将高压线束连接器安装到正温度系数加热器。
Install the forward facing camera to the windshield bracket, and then connect the electrical harness to the camera connectors. | 将前视摄像头安装到挡风玻璃支架上，然后将电气线束连接到摄像头连接器。
Disconnect the electrical harness from the steering wheel controls ECU connector, and then remove the electrical harness from the steering wheel. | 断开电气线束与方向盘控制电子控制单元连接器的连接，然后从方向盘上拆下电气线束。
Release the connector lock, and then disconnect the driver seat electrical connector from the RH body controller module. | 松开连接器锁，然后断开驾驶位座椅电气连接器与 RH 车身控制器模块的连接。
Remove the retainer fixture tool. | 拆下固定件固定工具。
When both fog lights have been tested, on the headlight tester tool select the Save icon again to view the test results. | 测试完两个雾灯后，再次选择大灯测试仪工具上的 Save 图标以查看测试结果。
Close the front trunk. | 关闭前备箱。
Disconnect glove box assembly connectors Note 3x electrical connectors | 断开手套箱总成连接器 注 3 个电气连接器
Install the mount plate to the forward facing camera and the windshield bracket, and then install the screws (x6) that attach the mount plate to the camera and bracket. 1 Nm (.7 ft-lbs) | 将底座板安装到前视摄像头和挡风玻璃支架上，然后安装将底座板固定到摄像头和支架的螺钉 (x6)。 1 Nm (.7 ft-lbs)
Release the brake pedal and proceed to drive the vehicle to begin the calibration procedure. | 松开制动踏板，继续驾驶车辆，以开始校准程序。
Remove the screws (x4) that attach the bright surround to the steering wheel, and then remove the surround. Tip: Use of the following tool(s) is recommended: T20 socket | 拆下将环绕五金件固定到方向盘的螺钉 (x4)，然后将环绕五金件拆下。 提示： 推荐使用以下工具： T20 套筒
In Toolbox, click the Actions tab, type "HOMELINK" in the search field, click on TEST-SELF_ VCFRONT_X_HOMELINK and then select Run . | 在 Toolbox 中，点击 Actions 选项卡，在搜索字段中输入“HOMELINK”，点击 TEST-SELF_ VCFRONT_X_HOMELINK ，然后选择 Run 。
Disconnect the instrument panel harness coaxial cable from the RH body controller module. | 断开仪表板线束同轴电缆与 RH 车身控制器模块的连接。
Install the parking distance sensor from the fascia. See: Sensor - Parking Distance - Inner - Front Sensor - Parking Distance - Inner - Rear Sensor - Parking Distance - Outer - Front Sensor - Parking Distance - Outer - Rear | 在饰板上安装驻车距离传感器。请参阅： 传感器 - 驻车距离 - 内 - 前 传感器 - 驻车距离 - 内 - 后 传感器 - 驻车距离 - 外 - 前 传感器 - 驻车距离 - 外 - 后
On the headlight tester tool, select the "Left low beam" button on the left side of the screen, and then select the "Low beam" button at the bottom of the screen. Note Make sure that High beam is not selected. Note The "L" and "R" indicators at the bottom of the screen are reversed. For example, "L" is on the right side and "R" is on the left side. | 在大灯测试工具上，选择屏幕左侧的“Left low beam”按钮，然后选择屏幕底部的“Low beam”按钮。 注 确保未选定 High beam 。 注 屏幕底部的“L”和“R”指示灯与灯位相反。例如，“L”位于右侧，而“R”位于左侧。
Repeat the procedure from step 4 . | 从第 4 步开始重复此程序。
On the touchscreen, exit the headlight adjustment mode. | 在触摸屏上退出大灯调节模式。
Remove the passenger footwell air duct Note 1x push clip | 拆下乘客位脚部空间通风槽 注 1 个推拉式夹
Install the triple camera hood. See Hood - Triple Camera . | 安装全景摄像头盖。请参阅 盖 - 全景摄像头 。
Make sure that no radar related alerts are triggered. | 确保未触发任何雷达相关警报。
Perform the front radar sensor calibration procedure. See Sensor - Radar - Front (Calibration) . | 执行前雷达传感器校准程序。请参阅 传感器 - 雷达 - 前（校准） 。
Remove the screws (x2) that attach the steering wheel controls ECU to the bright surround, and then remove the ECU from the surround. Tip: Use of the following tool(s) is recommended: T10 Torx bit | 拆下将方向盘控制电子控制单元固定到环绕五金件的螺钉 (x2)，然后从环绕五金件上拆下该电子控制单元。 提示： 推荐使用以下工具： T10 Torx 钻头
Disconnect the HVAC electrical connector from the RH body controller module. | 断开暖通空调电气连接器与 RH 车身控制器模块的连接。
On the vehicle touchscreen, select Left . | 在车辆触摸屏上，选择 左 。
Install the rear view mirror trim. See Quad Camera Cover - Lower . | 安装后视镜饰板。请参阅 连拍相机罩 - 下 。
Disconnect RH upper duct thermistor from RH IP air wave duct Note 1x connector | 断开 RH 上部导管热敏电阻与 RH 仪表板气波槽的连接 注 1 个连接器
Bring the upper quad camera cover to the windshield bracket, and then connect the electrical harness to the occupant camera on the inside of the cover. | 将摄像头上盖放到挡风玻璃支架上，然后将电气线束连接到盖内侧的乘员摄像头。
Re-enable "Pin to Drive" if it was previously disabled. | 如果先前禁用了“行车密码”，请重新启用它。
Install the steering wheel controls ECU into the bright surround, and then install the screws (x2) that attach the ECU to the surround. 0.9 Nm (8 in-lbs) Tip: Use of the following tool(s) is recommended: T10 Torx bit | 将方向盘控制电子控制单元安装到环绕五金件中，然后安装将该电子控制单元固定到环绕五金件的螺钉 (x2)。 0.9 Nm (8 in-lbs) 提示： 推荐使用以下工具： T10 Torx 钻头
Disconnect the front harness connector from the RH body controller module. | 断开前侧线束连接器与 RH 车身控制器模块的连接。
On the steering wheel, use the left scroll wheel to adjust the beam level. When adjusted to within specification, the beam indicator on the headlight tester tool will change from red to green. CAUTION Do not sit in the vehicle, as this will affect headlight alignment. Note There might be a delay between the scroll wheel input and actual headlight adjustment output. | 使用方向盘上的左侧滚轮调节光束等级。调节至规格以内时，大灯测试工具上的光束指示器将从红色变成绿色。 警告 切勿坐在车内，否则将影响大灯校准效果。 注 滚动滚轮与实际大灯调节之间可能有一定的延迟。
Remove the RH IP air wave duct Note 2x push clips | 拆下 RH 仪表板气波槽 注 2 个推拉式夹
Fasten the clips that attach the upper quad camera cover to the windshield bracket. Note Make sure that the connector for the rear view mirror passes through the opening in the upper quad camera cover. | 紧固将摄像头上盖固定到挡风玻璃支架的夹子。 注 确保后视镜连接器穿过摄像头上盖的开口处。
Install the bright surround into the steering wheel, and then install the screws (x4) that attach the surround to the steering wheel. 5.4 Nm (4.0 ft-lbs) Tip: Use of the following tool(s) is recommended: T20 socket | 将环绕五金件安装到方向盘中，然后安装将环绕五金件固定到方向盘的螺钉 (x4)。 5.4 Nm (4.0 ft-lbs) 提示： 推荐使用以下工具： T20 套筒
Release the clip that attaches the inline electrical connector to the RH body controller module, and then disconnect the electrical connector. | 松开将直列式电气连接器固定到 RH 车身控制器模块的夹子，然后断开电气连接器。
On the headlight tester tool, select the "Save" button to record the results. | 在大灯测试仪工具上，选择“Save”按钮以记录结果。
Remove the target from the front of the vehicle. | 将目标从车辆前方移走。
Release spring clip securing driver air bag assembly to steering wheel and pull driver air bag assembly away from steering wheel Note 2x spring clips, 3x datums, Press the spring simultaneously from two access holes to release, Access holes located at 4 and 8 o’clock position, Do not insert tool too far as air bag connector could be damaged | 松开将驾驶位气囊固定到方向盘的弹簧夹，然后将驾驶位气囊总成拉出方向盘 注 2 个弹簧夹，3 个基线；同时从两个检修孔按压弹簧，以将其松开；检修孔位于 4 点钟和 8 点钟位置；请勿将工具插入过深，因为可能会损坏气囊连接器
Install the rear view mirror. See Mirror - Rear View . | 安装后视镜。请参阅 镜 - 后视 。
Install the electrical harness into the steering wheel, and then connect the electrical harness to the steering wheel controls ECU connector. | 将电气线束安装到方向盘中，然后将电气线束连接到方向盘控制电子控制单元连接器。
Remove and discard the nut that attaches the 12V power cable to the LH body controller module. Tip: Use of the following tool(s) is recommended: 10 mm 12-point deep socket ¼ in std ratchet ¼ in torque wrench (installation only) 4 in extension | 拆下并弃用将 12V 电源线固定到 LH 车身控制器模块的螺母。 提示： 推荐使用以下工具： 10 毫米深 12 角套筒 ¼ 英寸标准棘轮 ¼ 英寸扭矩扳手（仅限安装） 4 英寸加长件
Roll the headlight tester tool to the RH headlight, position the tool ~30 cm from the front of the RH headlight lens. | 将大灯测试仪推至 RH 侧大灯，然后将测试仪放置在距离 RH 大灯透镜前方约 30 厘米处。
The vehicle needs to be driven by the customer to complete the calibration procedure. Note Self-calibration can take up to 100 miles (160 km) of manual driving, depending upon the road type and condition. Until self-calibration is complete, the message "Autopilot Features Currently Unavailable: Manual Driving Required While Camera Is Calibrating" is displayed if an attempt is made to engage an Autopilot feature. | 客户需要驾驶车辆，以便完成校准程序。 注 根据道路类型和路况，自校准可在手动驾驶 100 英里（160 公里）里程内完成。自校准完成前，如果尝试启用 Autopilot 自动辅助驾驶功能，将显示“目前无法使用 Autopilot 自动辅助驾驶功能：摄像头校准时，需要进行手动驾驶”消息。
Disconnect driver air bag connector and remove driver air bag assembly Note 1x connector | 断开驾驶位气囊连接器，拆下驾驶位气囊总成 注 1 个连接器
Adjust the forward facing camera. See Camera - Forward Facing (Pitch Verification) . | 调节前置摄像头。请参阅 摄像头 - 前置（倾角验证） 。
Remove the DCDC positive cable from the RH body controller module. Tip: Use of the following tool(s) is recommended: 10 mm 12-point deep socket ¼ in std ratchet ¼ in torque wrench (installation only) 2 in extension | 从 RH 车身控制器模块上拆下直流-直流正极电缆。 提示： 推荐使用以下工具： 10 毫米深 12 角套筒 ¼ 英寸标准棘轮 ¼ 英寸扭矩扳手（仅限安装） 2 英寸加长件
Align the tool to the RH headlight (see steps 19 to 21 ). | 将此工具对齐 RH 大灯（请参阅第 19 至 21 步）。
Disconnect steering wheel connector Note 1x connector | 断开方向盘连接器 注 1 个连接器
Install the front passenger seat. See Seat - Driver . | 安装副驾位座椅。请参阅 密封 - 驾驶位 。
Open all doors and lower all windows. Note Latch the LH and RH rear doors to prevent accidental closing when power is down. | 打开全部车门并降下全部车窗。 注 锁定 LH 后和 RH 后车门以防断电时意外关闭。
On the touchscreen, power off the climate control system, and wait at least 30 seconds for the climate control system to completely shut down. | 在触摸屏上，关闭温度控制系统的电源，然后等待至少 30 秒，以便温度控制系统彻底关闭。
Connect the body 2 electrical connector to the LH body controller module. | 将 2 号车身电气连接器连接到 LH 车身控制器模块。
On the headlight tester tool, select the "Right low beam" button on the right side of the screen, and then select the "Low beam" button at the bottom of the screen. Note Make sure that High beam is not selected. Note The "L" and "R" indicators at the bottom of the screen are reversed. For example, "L" is on the right side and "R" is on the left side. | 在大灯测试工具上，选择屏幕右侧的“Right low beam”按钮，然后选择屏幕底部的“Low beam”按钮。 注 确保未选定 High beam 。 注 屏幕底部的“L”和“R”指示灯与灯位相反。例如，“L”位于右侧，而“R”位于左侧。
Remove bolt securing steering wheel to steering column Note 1x patch bolt, 10mm hex, 80 Nm, Discard after removal, Counter hold the steering wheel when breaking bolt loose | 拆下将方向盘固定到转向柱的螺栓 注 1 个耐落螺栓，10 毫米六角，80 Nm；拆下后弃用；拧松螺栓时，反向握住方向盘
Install the driver and front passenger footwell cover. See Cover - Footwell - Driver . | 安装驾驶位和副驾位脚部空间罩。请参阅 罩 - 脚部空间 - 驾驶位 。
Open the glove box. | 打开手套箱。
Connect the body 1 electrical connector to the LH body controller module. | 将 1 号车身电气连接器连接到 LH 车身控制器模块。
On the vehicle touchscreen, select Right . | 在车辆触摸屏上，选择 右 。
Remove steering wheel from steering column | 从转向柱上拆下方向盘
Install the LH and RH upper A-pillar trim. See Trim - A-Pillar - Upper - LH . | 安装 LH 和 RH 上部 A 柱饰板。请参阅 饰板 - A 柱 - 上部 - LH 。
Open the front doors. | 打开前车门。
Remove the rear underhood apron. See Underhood Apron - Rear . CAUTION Do not proceed until the climate control system has been powered off for at least 30 seconds. Do not disconnect 12V power while the climate control system is operational. | 拆下前备箱后部挡板。请参阅 前备箱挡板 - 后 。 警告 务必在温度控制系统已关闭电源至少 30 秒后，再进行下一步。如果温度控制系统运行中，切勿断开 12V 电源。
Connect the body 3 electrical connector to the LH body controller module. | 将 3 号车身电气连接器连接到 LH 车身控制器模块。
Pull upward to release steering column upper shroud from lower shroud Note 4x clips | 向上拉动以便将转向柱上部护罩从下部护罩上松开 注 4 个夹子
Install the LH and RH lower A-pillar trim. See Trim - A-Pillar - Lower - LH . | 安装 LH 和 RH 下部 A 柱饰板。请参阅 饰板 - A 柱 - 下部 - LH 。
Open all 4 doors and lower all 4 windows. | 打开全部四个车门并降下全部四个车窗。
Open the trunk by pressing the exterior switch. | 按下车外开关，打开行李箱。
Remove the glove box. See Glove Box - Without Knee Airbags . Note For RHD vehicles, remove the passenger footwell cover. See Cover - Footwell - Passenger (RHD) . | 拆下手套箱。请参阅 手套箱 - 无膝部气囊 。 注 对于右侧驾驶车辆，拆下副驾位脚部空间罩。请参阅 罩 - 脚部空间 - 副驾位 (RHD) 。
Disconnect the 3 inline electrical connectors at the RH lower A-pillar area. | 断开 RH A 柱底部区域的 3 处直列式电气连接器。
On the headlight tester tool, select the "Save" button to record results, and then select "Save" again to view the results. | 在大灯测试工具上，选择“Save”按钮记录结果，然后再次选择“Save”查看结果。
Remove upper screws securing lower shroud to steering column Note 2x screws, T20, 1.5 Nm | 拆下将下部护罩固定到转向柱的上部螺钉 注 2 个螺钉，T20，1.5 Nm
Install the LH and RH middle A-pillar trim. See Trim - A-Pillar - Middle - LH . | 安装 LH 和 RH 中间 A 柱饰板。请参阅 饰板 - A 柱 - 中间 - LH 。
Remove the LH and RH air wave bezel caps. See End Cap - Air Wave - LH . | 拆下 LH 和 RH 气波卡座盖。请参阅 端盖 - 气波 - LH 。
Release the clips that attach the HVAC plenum outer duct to the HVAC plenum inner duct, and then remove the outer duct. | 松开将供暖、通风和空调气室外管固定到供暖、通风和空调气室内管的夹子，然后拆下外管。
Disconnect the trailer hitch jumper harness electrical connector from the trailer hitch ECU . | 断开拖车挂钩跳线线束电气连接器与 拖车挂钩电子控制单元 之间的连接。
Release the clip that attaches the electrical harness to the RH lower A-pillar area. | 松开将电气线束固定到 RH A 柱下部区域的夹子。
Remove lower screw securing lower shroud to steering column Note 1x screw, T20, 1.5 Nm | 拆下将下部护罩固定到转向柱的下部螺钉 注 1 个螺钉，T20，1.5 Nm
Repeat steps 4 and 5 for the RH side of the vehicle. | 在车辆 RH 侧重复第 4 步和第 5 步。
Remove the LH upper A-pillar trim. See Trim - A-Pillar - Upper - LH . | 拆下 A 柱 LH 上部饰板。请参阅 饰板 - A 柱 - 上部 - LH 。
Remove the bolt that attaches the thermal beam electrical harness cover to the front body controller module, and then remove the cover. | 拆下将温度系统横梁电气线束盖板固定到前车身控制器模块的螺栓，然后拆下盖板。
Release the locking tab, and then disconnect the thermal subassembly harness from the front controller. | 松开锁片，然后断开温度系统次总成线束与前部控制器的连接。
Open the liftgate. | 打开掀背车门。
Carefully use a clip prytool to release the fir tree clip that attaches the trailer hitch jump harness to the trailer hitch assembly. | 使用夹子撬具，小心地松开将拖车挂钩跳线线束固定到拖车挂钩总成的枞树夹。
Remove the LH air wave duct. See Duct - Air Wave - LH (RHD) . | 拆下 LH 气波槽。请参阅 风管 - 气波 - LH（右侧驾驶） 。
Remove the LH middle A-pillar trim. See Trim - A-Pillar - Middle - LH . | 拆下 LH A 柱中部饰板。请参阅 饰板 - A 柱 - 中间 - LH 。
Release the clips that attach the RH body electrical harness to the RH body controller module. | 松开将 RH 车身电气线束固定到 RH 车身控制器模块的夹子。
On the touchscreen, exit headlight adjustment mode. | 在触摸屏上退出高度调节模式。
Remove lower shroud from steering column | 从转向柱上拆下下部护罩
Remove the driver sun visor. See Sun Visor - Driver . | 拆下驾驶位遮阳板。请参阅 遮阳板 - 驾驶位 。
Disconnect the thermal beam electrical harness from the front body controller module connector. | 断开温度系统横梁电气线束与前车身控制器模块连接器的连接。
Release the clip that attaches the thermal subassembly harness to the front harness guide cover. | 松开将温度系统次总成线束固定到前部线束导件盖的夹子。
Remove the bolts (x3) and nuts (x3) that attach the trailer hitch jumper harness to the bracket on the trailer hitch assembly. Note Remember that the bolts are inserted from the bottom. | 拆下将拖车挂钩跳线线束固定到拖车挂钩总成支架的螺栓 (x3) 和螺母 (x3)。 注 请注意，螺栓从底部插入。
Repeat steps 5 and 6 for the RH side of the vehicle. | 在车辆 RH 侧重复第 5 步和第 6 步。
Release the clip that attaches the electrical harness to the IP carrier. | 松开将电气线束固定到仪表板支架的夹子。
In Toolbox, click Actions, type "SCCM" in the search field, click Play next to "PING-TP_SCCM", and then select Run . | 在 Toolbox 中点击“Actions”，在搜索字段中输入“SCCM”，点击“PING-TP_SCCM”旁边的“Play”，然后选择 Run 。
Move the RH body harness away from the RH body controller module. | 从 RH 车身控制器模块中移出 RH 车身线束。
Remove bolt securing SCCM to steering column Note 1x bolt, 5mm allen, 9 Nm | 拆下将 SCCM 固定到转向柱的螺栓 注 1 个螺栓，5 毫米内六角，9 Nm
Install the inner HVAC plenum duct. See Duct - HVAC Plenum - Inner . | 安装内侧暖通空调送气管槽。请参阅 风管 - 暖通空调集气室 - 内 。
Release the driver sun visor base cover clips, and then remove the base cover from the vehicle. | 松开驾驶位遮阳板基座盖板夹，然后从车上拆下基座盖板。
Release the clip that attaches the suction/liquid lines to the body near the TXV. | 松开将吸入/液体管路固定到热膨胀阀附近车身的夹子。
Release the clip that attaches the thermal subassembly harness to the RH side of the coolant bottle. | 松开将温度系统次总成线束固定到冷却液罐 RH 侧的夹子。
Release the clips that attach the RH side rail trim to the vehicle, and then let the side rail hang from the tethers. See Trim - Side Rail - LH . | 松开将 RH 纵梁饰板固定到车辆的夹子，然后让纵梁挂在系带上。请参阅 饰板 -纵梁 - LH 。
Maneuver the jumper harness through the opening in the bracket on the trailer hitch assembly and then remove the trailer hitch jumper harness. | 操控跳线线束穿过拖车挂钩总成支架上的开口，然后拆下拖车挂钩跳线线束。
Disconnect the clips that attach the LH front door electrical connectors to the LH body controller module. | 断开将 LH 前车门电气连接器固定到 LH 车身控制器模块的夹子。
Release the clip that attaches the wiring harness to the RH body controller module. | 松开将线束固定到 RH 车身控制器模块的夹子。
Disconnect steering column control module (SCCM) assembly connector Note 1x connector, Remove retaining clip on the connector, release connector, then remove the remaining broken clip from connector, Discard retaining clip after removal, Originally installed clip is black, Replacement clip is orange | 断开转向柱控制模块 (SCCM) 总成连接器 注 1 个连接器；拆下连接器上的固定夹，松开连接器，然后从连接器上拆下另一个已损坏的夹子；拆下损坏的固定夹后弃用；原装固定夹为黑色，更换固定夹为橙色
Remove the bolt that attach the driver sun visor base to the body, and remove the base from the vehicle. | 松开将驾驶位遮阳板基座固定到车身的螺栓，然后从车上拆下基座。
Remove the bolt that attaches the thermal beam electrical harness ground terminal to the compressor. | 拆下将温度系统横梁电气线束接地端子固定到压缩机的螺栓。
Remove the RH upper C-pillar trim. See Trim - C-Pillar - Upper - LH . | 拆下 RH C 柱上部饰板。请参阅 饰板 - C 柱 - 上部 - LH 。
Remove the trunk load floor. See GUID-D937E149-8C0B-486F-A555-376066BE8144.html . | 拆下行李箱负重底板。请参阅 GUID-D937E149-8C0B-486F-A555-376066BE8144.html 。
Maneuver the jumper harness through the opening in the bracket on the trailer hitch assembly. | 操控跳线线束穿过拖车挂钩总成支架上的开口。
Release the connector lock, and then disconnect the LH front door electrical connector from the LH body controller module. | 松开连接器锁，然后断开 LH 前车门电气连接器与 LH 车身控制器模块的连接。
Remove the 12V battery strap. See Strap - 12V Battery . | 拆下 12V 电池固定带。请参阅 带 - 12V 电池 。
Click Actions, type "TEST-PYRO" in the search field, click Play next to "TEST-PYRO_RCM_X_DAB-STAGE-1", and then select Run . | 点击“Actions”，在搜索字段中输入“TEST-PYRO”，点击“TEST-PYRO_RCM_X_DAB-STAGE-1”旁边的“Play”，然后选择 Run 。
Remove and discard the nut that attaches the RH body controller module to the body. Tip: Use of the following tool(s) is recommended: 10 mm socket ¼ in std ratchet ¼ in torque wrench (installation only) 2 in extension | 拆下并弃用将 RH 车身控制器模块固定到车身的螺母。 提示： 推荐使用以下工具： 10 毫米套筒 ¼ 英寸标准棘轮 ¼ 英寸扭矩扳手（仅限安装） 2 英寸加长件
Remove SCCM from steering column | 从转向柱上拆下 SCCM
Remove the RH front floor mat. | 拆下 RH 前侧脚垫。
Disconnect the LH air wave duct thermistor connector. | 断开 LH 气波槽热敏电阻连接器。
Disconnect the thermal beam electrical harness from the compressor connector. | 断开温度系统横梁电气线束与压缩机连接器的连接。
Power off vehicle from center display Note Via Controls > Safety & Security > Vehicle Power > Power Off, Confirm power off at warning dialogue box | 从中央显示器关闭车辆电源 注 通过“控制 > 安全&保障 > 车辆电源 > 关闭电源”的警告对话框确认关闭电源
Release the clip and tabs that attach the RH rear C-pillar trim to the body, and then set the trim aside. Note The seatbelt will still be attached to the rear C-pillar trim. Figure 1. LH shown; RH similar | 松开将 RH C 柱后部饰板固定到车身的夹子和锁片，然后将此饰板移到一旁。 注 座椅安全带仍固定在 C 柱后部饰板上。 图 1. LH 如图所示；RH 类似
Connect the trailer hitch jumper harness electrical connector to the trailer hitch ECU. | 将拖车挂钩跳线线束电气连接器连接到拖车挂钩电子控制单元。
Release the connector lock, and then disconnect the front seat electrical connector from the LH body controller module. | 松开连接器锁，然后断开前排座椅电气连接器与 LH 车身控制器模块的连接。
Remove the bolt that attaches the 12V battery rear hook tie down to the body, and then remove the tie down from the body. | 拆下将 12V 电池后部钩拉紧器固定到车身的螺栓，然后从车身上拆下拉紧器。
Click Actions, type "TEST-PYRO" in the search field, click Play next to "TEST-PYRO_RCM_X_DAB-STAGE-2", and then select Run . | 点击“Actions”，在搜索字段中输入“TEST-PYRO”，点击“TEST-PYRO_RCM_X_DAB-STAGE-2”旁边的“Play”，然后选择 Run 。
Slide the RH body controller upwards to release the W-clip, then move the RH body controller out from underneath the instrument panel, and then remove the RH body controller from the vehicle. | 向上滑动 RH 车身控制器，以松开 W 型夹，然后从仪表板下方移出 RH 车身控制器，接着从车上拆下 RH 车身控制器。
Release IP service panel from IP and disconnect temperature sensor connector Note 4x clips, 4x tabs, 1x connector | 从仪表板上松开仪表板检修板，然后断开温度传感器连接器 注 4 个夹子，4 个锁片，1 个连接器
Remove the clips (x3) that attach the LH air wave duct, and then remove the duct. | 拆下固定 LH 气波槽的夹子 (x3)，然后拆下气波槽。
Disconnect the thermal beam electrical harness from the high pressure transducer connector. | 断开温度系统横梁电气线束与高压传感器连接器的连接。
Remove rear apron Note 12x clips, only store the rear apron visible face upwards | 拆下后挡板 注 12 个夹子，只能将后挡板可见面朝上存放
Disconnect the electrical connector from the powertrain coolant pump. CAUTION DO NOT push down on the red locking tab. Pull the tab away from the connector until the connector is unlocked, and then continue pulling to release the connector. | 断开动力总成冷却液泵上的电气连接器。 警告 切勿向下按红色锁片。将锁片朝远离连接器的方向拉，直至连接器解锁，然后继续拉以松开连接器。
Release the clips that attach the package tray trim to the body. | 松开将杂物盘饰板固定到车身的夹子。
Maneuver the trailer hitch jumper harness so that the holes are aligned and the adapter cover opens towards the left (outboard). | 操控拖车挂钩跳线线束，使各孔位对齐，并且适配器盖朝左侧（外侧）打开。
Release the connector lock, and then disconnect the instrument panel electrical connector from the LH body controller module. | 松开连接器锁，然后断开仪表板电气连接器与 LH 车身控制器模块的连接。
Remove the 12V battery bracket. See Bracket - 12V Battery (RWD) . | 拆下 12V 电池支架。请参阅 支架 - 12V 电池（后轮驱动） 。
If the RH body controller module has a shroud installed, release the clips that attach the shroud to the module. Note A shroud should be installed on the new body controller module even if one was not present during removal. | 倘若 RH 车身控制器模块配有护罩，请松开将护罩固定到模块的夹子。 注 即便拆卸期间无护罩，也应在新车身控制器模块上安装护罩。
Remove bolts securing center display to IP carrier Note Vehicle may be equipped with either: 2x patch bolts, T30, 12 Nm or 2x patch bolts, 10mm, 16 Nm, Discard after removal, Slide towards rear of vehicle to remove | 拆下将中央显示屏固定到仪表板支架的螺栓 注 车辆可能配备：2 个耐落螺栓，T30，12 Nm 或 2 个耐落螺栓，10 毫米，16 Nm；拆下后弃用；朝车辆后部滑动以将其拆下
Remove the forward facing camera. See Camera - Triple - Forward Facing . | 拆下前视摄像头。请参阅 摄像头 - 全景 - 前置 。
Disconnect the glove box USB cable from the car computer. | 断开手套箱 USB 电缆与车载电脑的连接。
Carefully position inflatable air bags (x2) in between the deck lid and package tray to gain access to the deck lid harness. | 小心地将充气气囊 (x2) 放置在行李箱盖与杂物盘之间，以便操作行李箱盖线束。
Insert the bolts from the bottom through the holes and hand tighten the nuts on the top of the trailer hitch jumper harness. Tighten the bolts and nuts. 2.5 Nm (1.8 ft-lbs) CAUTION Make sure the bolts are inserted from the bottom of the jumper harness. | 从底部插入螺栓，使其从孔中穿过，然后用手拧紧拖车挂钩跳线线束顶部的螺母。拧紧螺栓和螺母。 2.5 Nm (1.8 ft-lbs) 警告 确保螺栓从跳线线束底部插入。
Disconnect the HVAC electrical connector from the LH body controller module. | 断开暖通空调电气连接器与 LH 车身控制器模块的连接。
Remove the bolt that attaches the thermal harness cover to the front body controller module, and then remove the cover from the module. | 拆下将温度系统线束盖板固定到前车身控制器模块的螺栓，然后从模块上拆下盖板。
Remove bolts securing housing neck to center display and slide away from display Note 2x bolts, T30, 3 Nm, Number of fasteners on older vehicles may vary | 拆下将外壳颈部固定到中央显示屏上的螺栓，滑下显示屏 注 2 个螺栓，T30，3 Nm；旧款车上的紧固件数量可能有所不同
Disconnect the trunk electrical harness connectors (x2). Note Move and adjust the package tray as needed to gain access to the connectors. | 断开行李箱电气线束连接器 (x2)。 注 根据需要移动并调节杂物盘，以便操作连接器。
Release the clip that attaches the charge port jumper cable to the charge port busbar. | 松开将充电端口跳线电缆连接到充电端口母排的夹子。
Remove retaining clip from display connector Note 1x clip | 从显示屏连接器上拆下固定夹 注 1 个夹子
Inject oil into the A/C system. | 向空调系统中注油。
Disconnect harness connector from center display Note 1x connector | 断开线束连接器和中央显示屏之间的连接 注 1 个连接器
Release the clip that attaches the RH front carpet to the body at the RH A-pillar. | 松开将 RH 前毡毯通过 RH A 柱固定到车身的夹子。
Disconnect the coaxial cable connector. | 断开同轴电缆连接器。
Disconnect the connector from the harness guide at the RH lower A-pillar area. | 断开连接器与 RH 下 A 柱部位线束导件的连接。
Release the clips (x2) that attach the RH body harness to the RH body controller module area. | 松开将 RH 车身线束固定到 RH 车身控制器模块区域的夹子 (x2)。
Release the clips (x2) that attach the RH body harness to the instrument panel. | 松开将 RH 车身线束固定到仪表板的夹子 (x2)。
Release the connector lock, and then disconnect the J2 body electrical connector from the RH body controller module. | 松开连接器锁，然后断开 J2 车身电气连接器与 RH 车身控制器模块的连接。
Disconnect the J6 underhood storage unit electrical connector from the RH body controller module. | 断开 J6 前备箱储物单元电气连接器与 RH 车身控制器模块的连接。
Disconnect the J12 body electrical connector from the RH body controller module. | 断开 J12 车身电气连接器与 RH 车身控制器模块的连接。
Disconnect the J5 body electrical connector from the RH body controller module. | 断开 J5 车身电气连接器与 RH 车身控制器模块的连接。
Release the connector lock, and then disconnect the J4 body electrical connector from the RH body controller module. | 松开连接器锁，然后断开 J4 车身电气连接器与 RH 车身控制器模块的连接。
Remove the driver's seat. See Seat - Driver . Tip: Alternatively, this procedure can be performed with the seat in the vehicle. Remove and discard the bolts (x4) that attach the seat to the body, and then tilt the seat fore and aft as necessary to complete the steps in this procedure. CAUTION Always make sure to disconnect 12V power before disconnecting any electrical connector. See 12V/LV Power (Disconnect and Connect) . | 拆下驾驶位座椅。请参阅 密封 - 驾驶位 。 提示： 或者，也可以在不拆卸座椅的情况下执行此程序。拆下并弃用将座椅固定到车身的螺栓 (x4)，然后根据需要将座椅向前和向后倾斜，以完成此程序中的步骤。 警告 断开任何电气连接器之前，务必断开 12V 电源。请参阅 12V/低压电源（断开和连接） 。
Remove the driver's seat seat back shell. See Shell - Seat Back - Driver . | 拆下驾驶位座椅靠背外壳。请参阅 壳 - 座椅靠背 - 驾驶位 。
Unhook the lower flaps that cover the LH and RH lower corners of the seat back frame. | 松开盖住座椅靠背框架 LH 和 RH 下角的底部板。
Unhook the upper flaps that cover the LH and RH lower corners of the seat back frame. | 使覆盖座椅靠背骨架 LH 和 RH 下角的顶部翻门脱钩。
Release the clips that attach the outboard side of the seat back cover to the seat back frame, and then expose the air bag connector. | 松开将座椅靠背盖板外侧固定到座椅靠背骨架的夹子，然后露出气囊连接器。
Disconnect the electrical harness from the side airbag connector. | 断开电气线束与侧气囊连接器的连接。
Disconnect the electrical harness from the recliner motor connector. | 断开电气线束与靠背倾角调节电机连接器的连接。
Disconnect the electrical harness from the ECU connector. | 断开电气线束与电子控制单元连接器的连接。
Remove the nuts (x2) that attach the superbottle to the thermal beam. | 拆下将超级瓶固定到温度系统横梁的螺母 (x2)。
Release the clips that attach the thermal beam electrical harness to the compressor and compressor bracket. | 松开将温度系统横梁电气线束固定到压缩机和压缩机支架的夹子。
Disconnect the electrical connector from the battery coolant pump. CAUTION DO NOT push down on the red locking tab. Pull the tab away from the connector until the connector is unlocked, and then continue pulling to release the connector. | 断开电池冷却液泵上的电气连接器。 警告 切勿向下按红色锁片。将锁片朝远离连接器的方向拉，直至连接器解锁，然后继续拉以松开连接器。
Remove the upper bolts (x2) that attach the battery bracket to the vehicle. | 拆下将电池支架固定到车辆的上部螺栓 (x2)。
Position the shroud by itself in position on the vehicle. CAUTION A shroud should be installed on the body controller module even if one was not present during removal. Note Position the shroud vertical and move it up above the computer, and then pivot the lower edge so that the shroud sits horizontally. | 将护罩单独放置在车辆的相应位置上。 警告 即便拆卸期间无护罩，也应在车身控制器模块上安装护罩。 注 垂直放置护罩，并将其置于计算机上方，然后以下部边缘为中心进行旋转，以便水平放置护罩。
Repeat steps 1 through 7 on the RH side of the vehicle. | 在车辆 RH 侧重复第 1 至 7 步。
Release the glove box USB harness clips (x2) and remove the harness from the vehicle. | 松开手套箱 USB 线束夹 (x2)，然后从车上拆下线束。
Disconnect the thermal beam electrical harness from the low pressure transducer connector. | 断开温度系统横梁电气线束与低压传感器连接器的连接。
Disconnect the electrical connector from the octovalve. CAUTION DO NOT push down on the red locking tab. Pull the tab away from the connector until the connector is unlocked, and then continue pulling to release the connector. | 断开八通阀上的电气连接器。 警告 切勿向下按红色锁片。将锁片朝远离连接器的方向拉，直至连接器解锁，然后继续拉以松开连接器。
Install the fir tree clip that attaches the trailer hitch jump harness to the trailer hitch assembly. | 安装将拖车挂钩跳线线束固定到拖车挂钩总成的枞树夹。
Disconnect the inline electrical harness connector X909 from the LH body harness, and then separate it from the LH body controller module. | 断开直列电气线束连接器 X909 与 LH 车身线束的连接，然后将其与 LH 车身控制器模块分离开。
Disconnect the thermal harness from the front body controller module connector. | 断开温度系统线束与前车身控制器模块连接器的连接。
Release the clip that attaches the coolant hose to the 12V battery bracket. | 松开将冷却液软管连接到 12V 电池支架的夹子。
Maneuver the RH body controller module into position under the IP carrier, and then install the 2 clips that attach the shroud to the module. Note Make sure that both clips are fully seated. | 将 RH 车身控制器模块调整至仪表板支架底部，然后安装将护罩固定到模块的 2 个夹子。 注 确保两个夹子完全就位。
Release the clips (x3) that attach the headliner by pulling downwards at the front center of the headliner. | 将顶篷前端中部向下拉，以便松开固定顶篷的夹子 (x3) 。
Disconnect the thermal beam electrical harness from the chiller and EXV assembly connector. | 断开温度系统横梁电气线束与冷却器和 EXV 总成连接器的连接。
Disconnect HVC logic connector and install logic cap Note 1x connector, 1x cap, Release locking tab then push the handle downward to release connector | 断开高压控制器逻辑连接器，然后安装逻辑盖 注 1 个连接器，1 个盖；松开锁片，然后向下推把手以松开连接器
Remove the bolt that attaches the ground strap to the body. CAUTION Take care when using hand tools near the backlight glass and defroster grid. | 拆下将接地带固定到车身的螺栓。 警告 在背光灯玻璃和除霜网格附近使用手动工具时要小心。
Disconnect the charge port jumper cable from the ECU and remove the harness from the vehicle. | 断开 ECU 上的充电端口跳线电缆，然后从车辆上拆下线束。
Remove and discard the nut that attaches the 12V power cable to the LH body controller module, and then remove the 12V power cable from the LH body controller module. Tip: Use of the following tool(s) is recommended: 10 mm 12-point deep socket ¼ in std ratchet ¼ in torque wrench (installation only) 4 in extension | 拆下并弃用将 12V 电源线固定到 LH 车身控制器模块的螺母，然后从 LH 车身控制器模块上拆下 12V 电源线。 提示： 推荐使用以下工具： 10 毫米深 12 角套筒 ¼ 英寸标准棘轮 ¼ 英寸扭矩扳手（仅限安装） 4 英寸加长件
Release the connector lock, and then disconnect the driver seat electrical connector from the LH body controller module. | 松开连接器锁，然后断开 驾驶位座椅电气连接器与 LH 车身控制器模块的连接。
Release the clip that attaches the suction / liquid A/C combination lines to the body near the TXV, and then move the electrical harness aside to gain access to the front body controller module. | 松开将空调吸入/液体管合并固定到热力膨胀阀周围车身上的夹子，然后将电气线束放置一旁，以便为前车身控制器模块留出空间。
Release the clip that attaches the 12V battery vent hose to the 12V battery bracket. | 松开将 12V 电池通风软管固定到 12V 电池支架的夹子。
Align the W-clip with the body cutout, and then slide down to attach the RH body controller to the body. | 将 W 型夹与车身开口对齐，然后向下滑动，以便将 RH 车身控制器固定到车身。
Disconnect the windshield harness electrical connectors , and then pull the windshield harness up through the opening on the instrument panel . | 断开 挡风玻璃线束电气连接器，然后通过仪表板上的开口向上拉动挡风玻璃线束 。
Disconnect the thermal beam electrical harness from the coolant temperature sensor connector. | 断开温度系统横梁电气线束与冷却液温度传感器连接器的连接。
Inspect the ground strap bolt: Figure 2. Tri-lobular bolt shaft If the bolt is tri-lobular, replace it with a regular bolt (1447438-00-A). If the bolt is a regular bolt, set the bolt aside for reuse. | 检查接地带螺栓： 图 2. 三角螺栓轴 如果螺栓为三角型，则更换为普通螺栓 (1447438-00-A)。 如果螺栓是普通螺栓，则将螺栓放在一边以备再次使用。
Disconnect the front wiring harness connector from the LH body controller module. | 断开前侧线束连接器与 LH 车身控制器模块的连接。
Release the connector lock, and then disconnect the instrument panel electrical connector from the LH body controller module. | 松开连接器锁，然后断开 仪表板电气连接器与 LH 车身控制器模块的连接。
Remove the bolts (x9) that attach the front body controller module cover to the front body controller module, and then remove the cover. | 拆下将前车身控制器模块盖板固定到前车身控制器模块的螺栓 (x9)，然后拆下盖板。
Loosen the inner bolts that attach the shock tower brace to the RH shock tower. | 拧松将减震塔支架固定到 RH 减震塔的内部螺栓。
Install new nut that attaches the RH body controller module to the vehicle. Tip: 10 mm socket ¼ in std ratchet ¼ in torque wrench (installation only) 2 in extension | 安装将 RH 车身控制器模块固定到车辆的新螺母。 提示： 10 毫米套筒 ¼ 英寸标准棘轮 ¼ 英寸扭矩扳手（仅限安装） 2 英寸加长件
Remove center display from vehicle | 从车上拆下中央显示屏
Test the A/C function and make sure that the HVAC blows cold air. | 测试空调功能并确保暖通空调吹冷风。
Release the clips that attach the windshield harness to the RH A-pillar. | 松开将挡风玻璃线束固定到 RH A 柱的夹子。
Disconnect the thermal beam electrical harness from the 5-way valve actuator connector. | 断开温度系统横梁电气线束与五通阀执行机构连接器的连接。
Inspect HV insulating gloves Note Check gloves for damage prior to each use, Refer to service document TN-15-92-003 R5, for information on inspecting HV gloves, https://service.tesla.com/docs/ServiceBulletins/External/TN/TN-15-92-003_High_Voltage_Awareness_Care_Points_R5.pdf | 检查高压绝缘手套 注 每次使用前检查手套是否损坏；请参阅服务文档 TN-15-92-003 R5，了解有关检查高压手套的信息：https://service.tesla.com/docs/ServiceBulletins/External/TN/TN-15-92-003_High_Voltage_Awareness_Care_Points_R5.pdf
Push the trunk electrical wiring harness through the bulkhead. | 将行李箱电气线束推过隔板。
Release the clip s that attach the RH front carpet to the RH footwell . | 松开 将 RH 前毡毯固定到 RH 脚部空间 的夹子。
D isconnect the body 3 electrical connector from the LH body controller module. | 断开 车身 3 电气连接器与 LH 车身控制器模块的连接。
Disconnect the HVAC electrical connector from the LH body controller module. | 断开 暖通空调电气连接器与 LH 车身控制器模块的连接。
Disconnect the electrical harness from the front body controller module connectors (x4). | 断开电气线束与前车身控制器模块连接器 (x4) 的连接。
Loosen the outer bolt that attaches the shock tower brace to the RH shock tower. | 拧松将减震塔支架固定到 RH 减震塔的外部螺栓。
Install the clip that attaches the wiring harness to the RH body controller. | 安装将线束固定到 RH 车身控制器的夹子。
Remove center display neck housing from vehicle | 从车上拆下中央显示屏颈部外壳
Release the clips that attach the windshield harness along the top portion the windshield, and then remove the harness from the vehicle. | 松开将挡风玻璃线束固定到挡风玻璃顶部的夹子，然后从车上拆下线束。
Disconnect the thermal beam electrical harness from the HV battery coolant pump connector. | 断开温度系统横梁电气线束与高压电池冷却液泵连接器的连接。
Release the clip that attaches the harness to the A/C compressor HV harness bracket. | 松开将线束固定到空调压缩机高压线束支架的夹子。
Remove the trunk trim panel. See Trim - Lid - Trunk . | 拆下行李箱饰板。请参阅 饰板 - 箱盖 - 行李箱 。
Disconnect the body 1 electrical connector from the LH body controller module. | 断开 1 号电气连接器与 LH 车身控制器模块的连接。
Remove and discard the nuts (x6) and bolt that attach the power and ground cables to the front body controller module. | 拆下并弃用将电源和接地电缆固定到前车身控制器模块的螺母 (x6) 和螺栓。
Remove the inner bolts that attach the shock tower brace to the LH shock tower. | 拆下将减震塔支架固定到 LH 减震塔的内部螺栓。
Move the RH body harness towards the right side of the RH body controller, and then install attach the harness clips (x4) to the RH body controller. | 将 RH 车身线束上移至 RH 车身控制器的右侧，然后安装，将线束夹 (x4) 固定到 RH 车身控制器。
Remove screws securing LH side of IP brow finisher Note 4x screws, T20, 2.3 Nm, Fastener count may vary, Older production vehicles may have 5x screws | 拆下固定仪表板眉饰 LH 侧的螺钉 注 4 个螺钉，T20，2.3 Nm；紧固件数量可能有所不同；早期生产的车辆可能配有 5 个螺钉
Secure the clips that attach the windshield harness to the RH A-pillar. | 扣紧将挡风玻璃线束固定到 RH A 柱的夹子。
Disconnect the thermal beam electrical harness from the powertrain coolant pump connector. | 断开温度系统横梁电气线束与动力总成冷却液泵连接器的连接。
Remove bolts securing penthouse probe lid cover to penthouse cover Note 2x bolts, E10 5-Lobe, 6 Nm, Discard after removal | 拆下将配电盒探针盖板固定到配电盒盖的螺栓 注 2 个螺栓，E10 5-Lobe，6 Nm；拆下后弃用
Disconnect the LH and RH trunk light connectors. Figure 3. LH Figure 4. RH | 断开行李箱 LH 和 RH 车灯连接器。 图 3. LH 图 4. RH
Remove the nuts that attach the RH side carpet locator bracket to the vehicle, and then remove the RH side carpet locator bracket from the vehicle. Tip: Use of the following tool(s) is recommended: 10 mm socket ¼ in std ratchet 2 in extension Note Some vehicles may be equipped with push clips instead. | 拆下将 RH 侧毡毯定位器支架固定到车辆的螺母，然后从车上拆下 RH 侧毡毯定位器支架。 提示： 推荐使用以下工具： 10 毫米套筒 ¼ 英寸标准棘轮 2 英寸加长件 注 一些车辆配备的可能是推拉式夹。
D isconnect the body 2 electrical connector from the LH body controller module. | 断开 2 号 车身电气连接器与 LH 车身控制器模块的连接。
Remove the bolts (x3) that attach the front body controller module to the body. | 拆下将前车身控制器模块固定到车身的螺栓 (x3)。
Remove the outer bolt that attaches the shock tower brace to the LH shock tower. | 拆下将减震塔支架固定到 LH 减震塔的外部螺栓。
Connect the body 3 electrical connector onto the RH body controller module. Note Make sure that the body 3 electrical connector lock is fully engaged. | 将车身 3 电气连接器连接到 RH 车身控制器模块。 注 确保车身 3 电气连接器完全锁定。
Remove screws securing RH side of IP brow finisher Note 4x screws, T20, 2.3 Nm, Fastener count may vary, Older production vehicles may have 5x screws | 拆下固定仪表板眉饰 RH 侧的螺钉 注 4 个螺钉，T20，2.3 Nm；紧固件数量可能有所不同；早期生产的车辆可能配有 5 个螺钉
Connect the windshield harness electrical connectors. | 连接挡风玻璃线束电气连接器。
Release the clip that attaches the thermal beam electrical harness to the superbottle. | 松开将温度系统横梁电气线束固定到超级瓶的夹子。
Remove penthouse probe lid cover from the penthouse cover | 从配电盒盖上拆下配电盒探针盖板
Disconnect the backup camera connector, the trunk handle connector, and the LH and RH license plate light connectors. | 断开备用摄像头连接器、行李箱把手连接器以及 LH 和 RH 车牌灯连接器。
Disconnect the electrical connector from the headliner electrical connector. | 断开电气连接器与顶篷电气线束的连接。
Release the clips (x2) that attach the bottom of the front body controller module to the body, and then remove the lower busbar from the stud. | 松开将前车身控制器模块底部固定到车身的夹子 (x2)，然后从螺柱上拆下下部母排。
Shift the LH side of the shock tower brace towards the front of the vehicle to increase working space. | 将减震塔支架 LH 侧朝车辆前部移动，以增加工作空间。
Connect the body 1 electrical connector onto the RH body controller module. Note Make sure that the body 1 electrical connector lock is fully engaged. | 将车身 1 电气连接器连接到 RH 车身控制器模块。 注 确保车身 1 电气连接器完全锁定。
Remove IP brow finisher from vehicle Note 16x clips, Need to lift top pad up slightly to insert trim tool and release clips, Then slide IP brow finisher towards rear of vehicle | 从车上拆下仪表板眉饰 注 16 个夹子；需要稍微抬起垫片，以便插入饰板工具以及松开夹子；然后朝向车辆后部滑动仪表板眉饰
Install the forward facing camera. See Camera - Triple - Forward Facing . | 安装前视摄像头。请参阅 摄像头 - 全景 - 前置 。
Release the clip that attaches the thermal beam electrical harness to the chiller and EXV assembly hose, and then remove the electrical harness from the hose. | 松开将温度系统横梁电气线束连接到冷却器和 EXV 总成软管的夹子，然后从该软管上拆下电气线束。
Release the locking tab, and then disconnect the electrical connector from the high pressure and temperature sensor. CAUTION DO NOT push down on the red locking tab. Pull the tab away from the connector until the connector is unlocked, and then continue pulling to release the connector. Figure 1. Some components hidden for clarity | 松开锁片，然后断开高压和温度传感器上的电气连接器。 警告 切勿向下按红色锁片。将锁片朝远离连接器的方向拉，直至连接器解锁，然后继续拉以松开连接器。 图 1. 为清晰起见，隐藏了部分组件
Disconnect the trunk latch connector. | 断开行李箱闩锁连接器。
Release the electrical harness clips that attach the LH body controller module to the vehicle. | 松开将 LH 车身控制器模块固定到车辆的电气线束夹。
D isconnect the body 3 electrical connector from the LH body controller module. | 断开 3 号 车身电气连接器与 LH 车身控制器模块的连接。
Remove the bolt that attaches the ground strap to the upper rear of the front body controller module, and then remove the ground strap from the module. | 拆下将接地带固定到前车身控制器模块上后部的螺栓，然后从模块上拆下接地带。
Connect the body 2 electrical connector onto the RH body controller module. Note Make sure that the body 2 electrical connector lock is fully engaged. | 将车身 2 电气连接器连接到 RH 车身控制器模块。 注 确保车身 2 电气连接器完全锁定。
Pull RH side of RH air duct out and release from IP Note 1x screw, T20, 2.3 Nm | 拉出 RH 通风槽的 RH 侧，并从仪表板上拆下 注 1 个螺钉，T20，2.3 Nm
Secure the windshield harness with the clips along the top of the windshield. | 沿着挡风玻璃顶部，使用夹子将挡风玻璃线束固定。
Inspect penthouse probe lid cover gasket then position onto the penthouse cover Note Confirm no visual damage present,Good to reuse seal | 检查配电盒探针盖板垫片，然后放置在配电盒盖上 注 确认未出现明显的损坏，可以重复使用密封件
Release the locking tab, and then disconnect the electrical connector from the recirc EXV (expansion valve). CAUTION DO NOT push down on the red locking tab. Pull the tab away from the connector until the connector is unlocked, and then continue pulling to release the connector. Figure 2. Some components hidden for clarity | 松开锁片，然后断开再循环膨胀阀上的电气连接器。 警告 切勿向下按红色锁片。将锁片朝远离连接器的方向拉，直至连接器解锁，然后继续拉以松开连接器。 图 2. 为清晰起见，隐藏了部分组件
Remove and discard the bolts (x2) that attach the trunk electrical harness ground straps to the trunk lid. | 拆下并弃用将行李箱电气线束接地带固定到行李箱盖的螺栓 (x2)。
Release the connector lock, and then disconnect the front passenger seat electrical connector from the RH body controller module. | 松开连接器锁，然后断开 副驾位座椅电气连接器与 RH 车身控制器模块的连接。
Move the LH body harness away from the LH body controller module. | 从 LH 车身控制器模块上移出 LH 车身线束。
Remove the bolt that attaches the ground strap to the lower right side of the front body controller module, and then remove the ground strap from the module. | 拆下将接地带固定到前车身控制器模块右下侧的螺栓，然后从模块上拆下接地带。
Install the harness clips (x2) onto the lower IP carrier. | 将线束夹 (x2) 安装到仪表板支架上。
Disconnect harness connector from RH air duct and remove duct Note 1x connector | 断开线束连接器与 RH 通风槽的连接，然后拆下通风槽 注 1 个连接器
Install the clips (x3) that attach the front center of the headliner to the body. | 安装将顶篷前侧中部固定到车身的夹子 (x3)。
Release the clip that attaches the thermal beam electrical harness to the suction/liquid lines. | 松开将温度系统横梁电气线束固定到吸液管的夹子。
Install bolts securing penthouse probe lid cover to penthouse cover Note 2x bolts, E10 5-Lobe, 6 Nm, Install new fasteners | 安装将配电盒探针盖板固定到配电盒盖的螺栓 注 2 个螺栓，E10 5-Lobe，6 Nm；安装新紧固件
Release the locking tab, and then disconnect the electrical connector from the liquid cooled condenser EXV. CAUTION DO NOT push down on the red locking tab. Pull the tab away from the connector until the connector is unlocked, and then continue pulling to release the connector. Figure 3. Some components hidden for clarity | 松开锁片，然后断开液冷冷凝器膨胀阀上的电气连接器。 警告 切勿向下按红色锁片。将锁片朝远离连接器的方向拉，直至连接器解锁，然后继续拉以松开连接器。 图 3. 为清晰起见，隐藏了部分组件
Inspect both ground strap bolts: Figure 5. Tri-lobular bolt shaft If the bolt is tri-lobular, replace it with a regular bolt (1447438-00-A). If the bolt is a regular bolt, set the bolt aside for reuse. | 检查两个接地带螺栓： 图 5. 三角螺栓轴 如果螺栓为三角型，则更换为普通螺栓 (1447438-00-A)。 如果螺栓是普通螺栓，则将螺栓放在一边以备再次使用。
Release the clip that attaches the LH front door electrical harness to the LH body controller module. | 松开将 LH 前车门电气线束固定到 LH 车身控制器模块的夹子。
Remove the bolt that attaches the ground strap to the lower rear of the front body controller module, and then remove the ground strap from the module. | 拆下将接地带固定到前车身控制器模块下后部的螺栓，然后从模块上拆下接地带。
Release the clip that attaches the suction/liquid lines to the body near the TXV, and then move the electrical harness aside to gain access to the front body controller module. | 松开将吸入/液体管固定到热力膨胀阀周围车身上的夹子，然后将电气线束放置一旁，以便为前车身控制器模块留出空间。
Install the DCDC positive cables onto the RH body controller module. 8.5 Nm (6.3 ft-lbs) Tip: Use of the following tool(s) is recommended: 10 mm 12-point deep socket ¼ in std ratchet ¼ in torque wrench (installation only) 2 in extension | 将直流-直流正极电缆安装到 RH 车身控制器模块上。 8.5 Nm (6.3 ft-lbs) 提示： 推荐使用以下工具： 10 毫米深 12 角套筒 ¼ 英寸标准棘轮 ¼ 英寸扭矩扳手（仅限安装） 2 英寸加长件
Pull LH side of LH air duct out and release from IP Note 1x screw, T20, 2.3 Nm | 拉出 LH 通风槽的 LH 侧，并从仪表板上拆下 注 1 个螺钉，T20，2.3 Nm
Install the bolt that attach the front passenger visor base to the body. 3 Nm (2.2 ft-lbs) Figure 1. LH side shown, RH similar | 安装将副驾位遮阳板基座固定到车身的螺栓。 3 Nm (2.2 ft-lbs) 图 1. LH 如图所示，RH 类似
Disconnect the thermal beam electrical harness from the superbottle level sensor connector. | 断开温度系统横梁电气线束与超级瓶液位温度传感器连接器的连接。
Raise vehicle fully and lower lift onto locks Note Set vehicle to comfortable working height, Make sure there's an audible click of the locks on both sides before lowering, otherwise vehicle may tilt to the side, Verify doors are clear of surrounding objects | 完全升起车辆，然后将举升机降落至锁止位 注 将车辆置于舒适的作业高度；务必在听到两侧清晰的锁止声后再降下，否则车辆可能会向一侧倾斜；确认车门周围没有物体
Release the locking tab, and then disconnect the electrical connector from the liquid cooled condenser shut off valve. CAUTION DO NOT push down on the red locking tab. Pull the tab away from the connector until the connector is unlocked, and then continue pulling to release the connector. Figure 4. Some components hidden for clarity | 松开锁片，然后断开液冷冷凝器切断阀上的电气连接器。 警告 切勿向下按红色锁片。将锁片朝远离连接器的方向拉，直至连接器解锁，然后继续拉以松开连接器。 图 4. 为清晰起见，隐藏了部分组件
Release the clips that attach the trunk harness to the trunk lid. | 松开将行李箱线束固定到行李箱盖的夹子。
Disconnect the instrument panel electrical connector from the RH body controller module. | 断开 仪表板电气连接器与 RH 车身控制器模块的连接。
Remove and discard the nut that attaches the LH body controller module to the vehicle. Tip: Use of the following tool(s) is recommended: 10 mm 12-point deep socket ¼ in std ratchet ¼ in torque wrench (installation only) 2 in extension | 拆下并弃用将 LH 车身控制器模块固定到车辆的螺母。 提示： 推荐使用以下工具： 10 毫米深 12 角套筒 ¼ 英寸标准棘轮 ¼ 英寸扭矩扳手（仅限安装） 2 英寸加长件
Remove the front body controller module from the vehicle. | 从车上拆下前车身控制器模块。
Install new nut that attaches the 12V power cable to the RH body controller module. 8.5 Nm (6.3 ft-lbs) Tip: Use of the following tool(s) is recommended: 10 mm 12-point deep socket ¼ in std ratchet ¼ in torque wrench (installation only) 4 in extension | 安装将 12V 电源线固定到 RH 车身控制器模块的新螺母。 8.5 Nm (6.3 ft-lbs) 提示： 推荐使用以下工具： 10 毫米深 12 角套筒 ¼ 英寸标准棘轮 ¼ 英寸扭矩扳手（仅限安装） 4 英寸加长件
Disconnect harness connector from LH air duct and remove duct Note 1x connector | 断开线束连接器与 LH 通风槽的连接，然后拆下通风槽 注 1 个连接器
Install the front passenger sun visor base cover clips. | 安装副驾位遮阳板基座盖板夹。
Disconnect the thermal beam electrical harness from the powertrain pump to sill hose coolant temperature sensor connector. | 断开温度系统横梁电气线束与动力总成泵至门槛软管冷却液温度传感器连接器的连接。
Remove mid aero shield Note 13x bolts, 10mm, 5 Nm | 拆下中间流线型护板 注 13 个螺栓，10 毫米，5 Nm
Release the locking tab, and then disconnect the electrical connector from the right side cabin condenser EXV. CAUTION DO NOT push down on the red locking tab. Pull the tab away from the connector until the connector is unlocked, and then continue pulling to release the connector. Figure 5. Some components hidden for clarity | 松开锁片，然后断开座舱右侧冷凝器膨胀阀上的电气连接器。 警告 切勿向下按红色锁片。将锁片朝远离连接器的方向拉，直至连接器解锁，然后继续拉以松开连接器。 图 5. 为清晰起见，隐藏了部分组件
Push the harness through the trunk bulkhead and out of the trunk lid. | 将线束推过行李箱隔板，并推出行李箱盖。
Disconnect the HVAC electrical connector from the RH body controller module. | 断开 暖通空调电气连接器与 RH 车身控制器模块的连接。
Slide the LH body controller upwards to release the W-clip, and then move the LH body controller module out from underneath the instrument panel. | 向上滑动 LH 车身控制器，以松开 W 型夹，然后从仪表板底部移出 LH 车身控制器模块。
Set the front body controller module where it installs into the vehicle, and then tilt the module forward | 将前车身控制器模块置于车内安装部位，然后将该模块向前倾斜。
Connect the inline electrical connector, and then attach it to the RH body controller module. | 连接直列式电气连接器，然后固定到 RH 车身控制器模块上。
Release clips securing defroster grill Note 8x clips, Replace any damaged clips | 松开固定除霜格栅的夹子 注 8 个夹子；更换所有已损坏的夹子
Install the front passenger sun visor. See Sun Visor - Driver . | 安装副驾位遮阳板。请参阅 遮阳板 - 驾驶位 。
Remove the bolt that attaches the thermal beam electrical harness ground terminal to the RH shear wall. | 拆下将温度系统横梁电气线束接地端子带固定到 RH 剪力壁的螺栓。
Remove bolts securing the rear diffuser to body Note 6x bolts, 10mm, 4 Nm, 2x fastener covers | 拆下将后扩散器固定到车身的螺栓 注 6 个螺栓，10 毫米，4 Nm，2 个紧固件盖板
Release the locking tab, and then disconnect the electrical connector from the high pressure and temperature subcool sensor. CAUTION DO NOT push down on the red locking tab. Pull the tab away from the connector until the connector is unlocked, and then continue pulling to release the connector. Figure 6. Some components hidden for clarity | 松开锁片，然后断开高压和温度过冷式传感器上的电气连接器。 警告 切勿向下按红色锁片。将锁片朝远离连接器的方向拉，直至连接器解锁，然后继续拉以松开连接器。 图 6. 为清晰起见，隐藏了部分组件
Move the trunk electrical harness in through the trunk bulkhead. | 穿过行李箱隔板，移入行李箱电气线束。
Remove the LH body controller module from the vehicle. | 从车上 拆下 LH 车身控制器模块 。
Install the ground strap to the lower rear of the front body controller module, and then install the bolt that attaches the ground strap to the module. 9 Nm (6.6 ft-lbs) | 将接地带安装到前车身控制器模块的下后部，然后安装将接地带固定到该模块的螺栓。 9 Nm (6.6 ft-lbs)
Connect the front wiring harness electrical connector onto the RH body controller module. | 将前侧线束电气连接器连接到 RH 车身控制器模块。
Pivot rear edge of defroster grill up and release tabs from IP Note 6x tabs | 撬起除霜格栅的后边缘，松开仪表板上的锁片 注 6 个锁片
Release the connector lock, and then disconnect the J1 power electrical connector from the RH body controller module. | 松开连接器锁，然后断开 J1 电源电气连接器与 RH 车身控制器模块的连接。
Install the RH upper A-pillar trim. See Trim - A-Pillar - Upper - LH . | 安装 A 柱 RH 上部饰板。请参阅 饰板 - A 柱 - 上部 - LH 。
Release the clips that attach the thermal beam electrical harness to the shock tower brace. | 松开将温度系统横梁电气线束固定到减震塔支架的夹子。
Remove outer bolts securing rear diffuser to rear fascia assembly Note 4x bolts, 10mm, 3 Nm | 拆下将后扩散器固定到后饰板总成的外侧螺栓 注 4 个螺栓，10 毫米，3 Nm
Release the locking tab, and then disconnect the electrical connector from the left side cabin condenser EXV. CAUTION DO NOT push down on the red locking tab. Pull the tab away from the connector until the connector is unlocked, and then continue pulling to release the connector. Figure 7. Some components hidden for clarity | 松开锁片，然后断开座舱左侧冷凝器膨胀阀上的电气连接器。 警告 切勿向下按红色锁片。将锁片朝远离连接器的方向拉，直至连接器解锁，然后继续拉以松开连接器。 图 7. 为清晰起见，隐藏了部分组件
Fasten the clips that attach the trunk electrical harness to the trunk lid. | 拧紧将行李箱电气线束固定到行李箱盖的夹子。
Release the clips that attach the shroud to the module. Note A shroud should be installed on the new body controller module. | 松开将护罩固定到模块的夹子。 注 应在新车身控制器模块上安装护罩。
Install the ground strap to the lower right side of the front body controller module, and then install the bolt that attaches the ground strap to the module. 9 Nm (6.6 ft-lbs) | 将接地带安装到前车身控制器模块的右下侧，然后安装将接地带固定到该模块的螺栓。 9 Nm (6.6 ft-lbs)
Connect the HVAC electrical connector onto the RH body controller module. | 将暖通空调电气连接器连接到 RH 车身控制器模块。
Remove screws securing LH speaker to IP and remove speaker Note 3x screws, T20, 2.3 Nm, 1x connector | 拆下将 LH 扬声器固定到仪表板的螺钉，然后拆下扬声器 注 3 个螺钉，T20，2.3 Nm，1 个连接器
Release the clip that attaches the black connector to the RH body controller module. | 松开将黑色连接器固定到 RH 车身控制器模块的夹子。
Remove the thermal beam electrical harness from the vehicle | 从车上拆下温度系统横梁电气线束。
Remove lower clips securing LH rear wheel liner Note 3x push clips | 拆下固定 LH 后轮内衬的下部夹子 注 3 个推拉式夹
Release the locking tab, and then disconnect the electrical connector from the chiller EXV. CAUTION DO NOT push down on the red locking tab. Pull the tab away from the connector until the connector is unlocked, and then continue pulling to release the connector. Figure 8. Some components hidden for clarity | 松开锁片，然后断开冷却器膨胀阀上的电气连接器。 警告 切勿向下按红色锁片。将锁片朝远离连接器的方向拉，直至连接器解锁，然后继续拉以松开连接器。 图 8. 为清晰起见，隐藏了部分组件
Install new bolts (x2) to attach the trunk electrical harness ground straps to the trunk lid. 8 Nm (5.9 ft-lbs) | 安装将行李箱电气线束接地带固定到行李箱盖的新螺栓 (x2)。 8 Nm (5.9 ft-lbs)
Remove and discard the nuts that attach the electrical wiring to the RH body controller module, and remove the electrical wiring from the RH body controller module. Tip: Use of the following tool(s) is recommended: 10 mm deep socket ¼ in std ratchet ¼ in torque wrench (installation only) 2 in extension | 拆下并弃用将电线固定到 RH 车身控制器模块的螺母，并从 RH 车身控制器模块上拆下电线。 提示： 推荐使用以下工具： 10 毫米深套筒 ¼ 英寸标准棘轮 ¼ 英寸扭矩扳手（仅限安装） 2 英寸加长件
Install the clip that attach the shroud to the LH body controller module. Note Make sure that both clips are fully seated so that the edge of the shroud is parallel with the line on the back of the LH body controller module. CAUTION A shroud should be installed on the body controller module even if one was not present during removal. | 安装将护罩固定到 LH 车身控制器模块的夹子。 注 确保两处夹子完全就位，使护罩边缘与 LH 车身控制器模块后侧的线条相平行。 警告 即便拆卸期间无护罩，也应在车身控制器模块上安装护罩。
Install the ground strap to the upper rear of the front body controller module, and then install the bolt that attaches the ground strap to the module. 9 Nm (6.6 ft-lbs) | 将接地带安装到前车身控制器模块的后上部，然后安装将接地带固定到该模块的螺栓。 9 Nm (6.6 ft-lbs)
Connect the instrument panel electrical connector onto the RH body controller module. | 将仪表板电气连接器连接到 RH 车身控制器模块。
Remove screws securing center speaker to IP and remove speaker Note 1x connector, 3x screws, T20, 2.3 Nm | 拆下将中央扬声器固定到仪表板的螺钉，然后拆下扬声器 注 1 个连接器，3 个螺钉，T20，2.3 Nm
Release the connector lock, and then disconnect the J7 door electrical connector from the RH body controller module. | 松开连接器锁，然后断开 J7 车门电气连接器与 RH 车身控制器模块的连接。
Fasten the clips that attach the thermal beam electrical harness to the shock tower brace. | 紧固将温度系统横梁电气线束固定到减震塔支架的夹子。
Remove lower clips securing the RH rear wheel liner Note 3x push clips | 拆下固定 RH 后轮内衬的下部夹子 注 3 个推拉式夹
Release the locking tab, and then disconnect the electrical connector from the evap EXV. CAUTION DO NOT push down on the red locking tab. Pull the tab away from the connector until the connector is unlocked, and then continue pulling to release the connector. Figure 9. Some components hidden for clarity | 松开锁片，然后断开蒸发器膨胀阀上的电气连接器。 警告 切勿向下按红色锁片。将锁片朝远离连接器的方向拉，直至连接器解锁，然后继续拉以松开连接器。 图 9. 为清晰起见，隐藏了部分组件
Connect the trunk electrical harness to the trunk latch connector. | 将行李箱电气线束连接到行李箱闩锁连接器。
Remove the DCDC positive cables (x2) from the RH body controller module. Tip: Use of the following tool(s) is recommended: 10 mm 12-point deep socket ¼ in std ratchet ¼ in torque wrench (installation only) 2 in extension | 从 RH 车身控制器模块上拆下直流-直流正极电缆 (x2)。 提示： 推荐使用以下工具： 10 毫米深 12 角套筒 ¼ 英寸标准棘轮 ¼ 英寸扭矩扳手（仅限安装） 2 英寸加长件
Maneuver the LH body controller module into position under the IP carrier. Align the W-clip with the body cutout, and then slide down to attach the LH body controller module to the body. | 将 LH 车身控制器模块放置在仪表板支架底部。将 W 形夹与车身开口对齐，然后向下滑动，以便将 LH 车身控制器模块固定到车身。
Slide the busbar onto the lower stud, and then fasten the electrical harness clips (x2) to the bottom of the front body controller module. | 将母排滑到下部螺柱上，然后将电气线束夹 (x2) 固定到前车身控制器模块的底部。
Connect the instrument panel harness coaxial cable onto the RH body controller module. | 将仪表板线束同轴电缆连接到 RH 车身控制器模块。
Remove screws securing center tweeter to IP and remove speaker Note 1x connector, 2x screws, T20, 2.3 Nm | 拆下将中央高频扬声器固定到仪表板的螺钉，然后拆下扬声器 注 1 个连接器，2 个螺钉，T20，2.3 Nm
Release the connector lock, and then disconnect the J9 front passenger seat electrical connector from the RH body controller module. | 松开连接器锁，然后断开 J9 副驾位座椅电气连接器与 RH 车身控制器模块的连接。
Install the bolt that attaches the thermal beam electrical harness ground terminal to the RH shear wall. 10 Nm (7.4 ft-lbs) | 安装将温度系统横梁电气线束接地端子带固定到 RH 剪力壁的螺栓。 10 Nm (7.4 ft-lbs)
Remove bolts securing rear lower fascia to rear fascia diffuser Note 2x bolts, 10mm, 3 Nm | 拆下将后下方饰板固定到后饰板扩散器的螺栓 注 2 个螺栓，10 毫米，3 Nm
Loosen (but do not remove) the bolts (x2) that attach the supermanifold to the shock tower brace. | 松开（但不要拆下）将超级歧管固定到减震塔支架的螺栓 (x2)。
Connect the trunk electrical harness to the RH and LH license plate light connectors, the trunk handle connector, and the backup camera connector. | 将行李箱电气线束连接到 RH 和 LH 牌照灯连接器、行李箱把手连接器和倒车摄像头连接器。
Release the electrical harness clips (x2) from underneath the IP carrier. | 松开仪表板支架下方的电气线束夹 (x2)。
Install new nut that attaches the LH body controller module onto the body. 6 Nm (4.4 ft-lbs) Tip: Use of the following tool(s) is recommended: 10 mm 12-point deep socket ¼ in std ratchet ¼ in torque wrench (installation only) 2 in extension | 安装将 LH 车身控制器模块固定到车身的新螺母。 6 Nm (4.4 ft-lbs) 提示： 推荐使用以下工具： 10 毫米深 12 角套筒 ¼ 英寸标准棘轮 ¼ 英寸扭矩扳手（仅限安装） 2 英寸加长件
Remove the LH body controller module from the vehicle. | 从车上拆下 LH 车身控制器模块 。
Install the bolts (x3) that attach the front body controller module to the body. 10 Nm (7.4 ft-lbs) 10 Nm (7.4 ft-lbs) | 安装将前车身控制器模块固定到车身的螺栓 (x3)。 10 Nm (7.4 ft-lbs) 10 Nm (7.4 ft-lbs)
Connect the driver seat electrical connector onto the RH body controller module. Note Make sure that the driver seat electrical connector lock is fully engaged. | 将驾驶位座椅电气连接器连接到 RH 车身控制器模块。 注 确保驾驶位座椅电气连接器完全锁定。
Remove screws securing RH speaker to IP and remove speaker Note 3x screws, T20, 2.3 Nm, 1x connector | 拆下将 RH 扬声器固定到仪表板的螺钉，然后拆下扬声器 注 3 个螺钉，T20，2.3 Nm，1 个连接器
Disconnect the J10 instrument panel electrical connector from the RH body controller module. | 断开 J10 仪表板电气连接器与 RH 车身控制器模块的连接。
Repeat steps 6 through 12 on the LH side of the vehicle. | 在车辆 LH 侧重复第 6 至 12 步。
Connect the thermal beam electrical harness to the powertrain pump to sill hose coolant temperature sensor connector. | 将温度系统横梁电气线束连接到动力总成泵至门槛软管冷却液温度传感器连接器。
Release tabs securing rear diffuser to rear fascia and remove from vehicle Note 10x tabs, Start from one side and work your way across while releasing tabs | 松开将后扩散器固定到后饰板的锁片，然后从车上拆下 注 10 个锁片；从一侧开始依次松开这些锁片
Release the locking tab, and then disconnect the electrical connector from the low pressure and temperature sensor. CAUTION DO NOT push down on the red locking tab. Pull the tab away from the connector until the connector is unlocked, and then continue pulling to release the connector. Figure 10. Some components hidden for clarity | 松开锁片，然后断开低压和温度传感器上的电气连接器。 警告 切勿向下按红色锁片。将锁片朝远离连接器的方向拉，直至连接器解锁，然后继续拉以松开连接器。 图 10. 为清晰起见，隐藏了部分组件
Connect the trunk electrical harness to the RH and LH trunk light connectors. Figure 6. RH Figure 7. LH | 将行李箱电气线束连接到 RH 和 LH 行李箱灯连接器。 图 6. RH 图 7. LH
Release the lock, and then disconnect the body 2 electrical connector from the RH body controller module. | 解锁，然后断开车身 2 电气连接器与 RH 车身控制器模块的连接。
Install the clip that attaches the shroud drain hose to the tab on the LH body controller module. | 安装将护罩排放软管固定到 LH 车身控制器模块锁片的夹子。
If the LH body controller module has a shroud installed, release the clips that attach the shroud to the module. Note A shroud should be installed on the new body controller module even if one was not present during removal. | 如果 LH 车身控制器模块安装有护罩，请松开将护罩固定到模块的夹子。 注 即便拆卸期间无护罩，也应在新车身控制器模块上安装护罩。
Install new nuts (x6) and new bolt to attach the power and ground cables to the front body controller module. 8.5 Nm (6.3 ft-lbs) 8.5 Nm (6.3 ft-lbs) Note Make sure that the terminal lugs fit in their channels neatly. | 安装将电源和接地电缆固定到前车身控制器模块的新螺母 (x6) 和新螺栓。 8.5 Nm (6.3 ft-lbs) 8.5 Nm (6.3 ft-lbs) 注 确保接线片整齐地装在其通道中。
Connect the RH front door electrical connector onto the RH body controller module. Note Make sure that the RH front door electrical connector lock is fully engaged. | 将 RH 前车门电气连接器连接到 RH 车身控制器模块。 注 确保 RH 前车门电气连接器完全锁定。
Disconnect connectors for passenger air bag assembly Note 3x connectors, 2x connectors for regions other than North America, Connector release may vary | 断开副驾位气囊总成的连接器 注 3 个连接器，北美以外地区 2 个连接器；连接器释放装置可能不同
Disconnect the J11 HVAC electrical connector from the RH body controller module. | 断开 J11 暖通空调电气连接器与 RH 车身控制器模块的连接。
Perform the forward facing camera target calibration procedure. See Camera - Forward Facing (Pitch Verification) | 执行前置摄像头目标校准程序。请参阅 摄像头 - 前置（倾角验证）
Connect the thermal beam electrical harness to the superbottle level sensor connector. | 将温度系统横梁电气线束连接到超级瓶液位温度传感器连接器。
Remove LH rear wheel speed sensor harness connector clip from subframe Note 1x clip | 从副框架上拆下 LH 后车轮转速传感器线束连接器夹 注 1 个夹子
Release the low pressure and temperature sensor harness from the harness mounts on the top and rear of the supermanifold. Tip: Release the harness with a flat head screwdriver. Wrap the tip with electrical tape to avoid damaging the harness. Figure 11. Harness mount at top of supermanifold Figure 12. Harness mount at rear of supermanifold | 松开低压和温度传感器线束与超级歧管顶部和后部的线束支座的连接。 提示： 用一字螺丝刀松开线束。用电工胶带缠住顶部，以避免损坏线束。 图 11. 超级歧管顶部的线束支座 图 12. 超级歧管后部的线束支座
Install the trunk trim panel. See Trim - Lid - Trunk . | 安装行李箱饰板。请参阅 饰板 - 箱盖 - 行李箱 。
Release the lock, and then disconnect the body 1 electrical connector from the RH body controller module. CAUTION To avoid damage, carefully remove the body 1 electrical connector because the lock may get hung up on the IP carrier. | 解锁，然后断开车身 1 电气连接器与 RH 车身控制器模块的连接。 警告 为避免造成损坏，请小心拆下车身 1 电气连接器，因为闩锁可能会挂在仪表板支架上。
Install the LH front door harness clip to the LH body controller module. | 将 LH 前车门线束夹安装到 LH 车身控制器模块。
Connect the electrical harness to the front body controller module connectors (x4). | 将电气线束连接到前车身控制器模块连接器 (x4)。
Connect the RH front door wiring connectors onto the RH body controller module. | 将 RH 前车门线缆连接器连接到 RH 车身控制器模块。
Remove bolts securing passenger air bag assembly to cross car beam Note 4x patch bolts, T30, 8 Nm, Newer vehicles have 4x E10 patch bolts, Discard after removal | 拆下将副驾位气囊总成固定到横梁的螺栓 注 4 个耐落螺栓，T30，8 Nm；新款车配备 4 个 E10 耐落螺栓；拆下后弃用
Release the clip that attaches the DCDC cable to the RH body controller module. | 松开将直流-直流电缆固定到 RH 车身控制器模块的夹子。
Fasten the clip that attaches the thermal beam electrical harness to the suction/liquid lines. | 紧固将温度系统横梁电气线束固定到吸液管的夹子。
Disconnect LH rear wheel speed harness Note 1x connector, Release locking tab, Use mechanical hands to hold the connector end on subframe harness side | 断开 LH 后车轮转速线束 注 1 个连接器；松开锁片，使用机械手固定住副框架线束侧的连接器端部
Loosen, but do not remove, the inner bolts that attach the LH side of the shock tower brace to the vehicle. Tip: Use of the following tool(s) is recommended: 15 mm deep socket Flex head ratchet/flex head torque wrench | 松开（但不要拆下）将减震塔支架 LH 侧固定到车辆的内侧螺栓。 提示： 推荐使用以下工具： 15 毫米深套筒 回旋头棘轮/回旋头扭矩扳手
Move the trunk electrical wiring harness in through the bulkhead. | 穿过隔板，移入行李箱电气线束。
Release the lock, and then disconnect the body 3 electrical connector from the RH body controller module. | 解锁，然后断开车身 3 电气连接器与 RH 车身控制器模块的连接。
Move the LH body harness towards the left side of the LH body controller module, and then attach the harness clips to the LH body controller module. | 将 LH 车身线束移向 LH 车身控制器模块的左侧，然后将线束夹固定到 LH 车身控制器模块。
Visually inspect that the power and the ground cables exit the front body controller module neatly in their respective channels, and parallel to each other. CAUTION Make sure that no cables or wires will be pinched when the front body controller module cover is installed. | 目视检查电源和接地电缆在前车身控制器模块的相应通道中整齐地露出来，并且彼此平行。 警告 确保在安装前车身控制器模块时没有夹到电缆或电线。
Install the nuts that attach the RH carpet locator bracket onto the vehicle. 2.5 Nm (1.8 ft-lbs) | 安装将 RH 毡毯定位器支架固定到车辆的螺母。 2.5 Nm (1.8 ft-lbs)
Remove screws securing IP carrier to cross car beam near passenger air bag Note 2x screws, T20, 2.3 Nm | 拆下将仪表板支架固定到副驾位气囊附近横梁上的螺钉 注 2 个螺钉，T20，2.3 Nm
Remove the bolt that attaches the RH body controller module to the vehicle. Note Use of the following tool(s) is recommended: | 拆下将 RH 车身控制器模块固定到车辆的螺栓。 注 推荐使用以下工具：
Fasten the clip that attaches the thermal beam electrical harness to the superbottle. | 紧固将温度系统横梁电气线束固定到超级瓶的夹子。
Remove RH rear wheel speed sensor harness connector clip from subframe Note 1x clip | 从副框架上拆下 RH 后车轮转速传感器线束连接器夹 注 1 个夹子
Loosen, but do not remove, the outer bolt that attaches the LH side of the shock tower brace to the vehicle. Tip: Use of the following tool(s) is recommended: 15 mm deep socket Flex head ratchet/flex head torque wrench | 松开将减震塔支架 LH 侧固定到车辆的外侧螺栓，但不要拆下。 提示： 推荐使用以下工具： 15 毫米深套筒 回旋头棘轮/回旋头扭矩扳手
Install a new bolt to attach the ground strap to the body. 8 Nm (5.9 ft-lbs) | 安装新螺栓，将接地带固定到车身。 8 Nm (5.9 ft-lbs)
Connect the headliner electrical connector. | 连接顶篷电气连接器。
Install the front body controller module cover to the front body controller module, and then install the bolts (x9) that attach the cover to the module. 6 Nm (4.4 ft-lbs) | 将前车身控制器模块盖板安装到前车身控制器模块上，然后安装将盖板固定到该模块的螺栓 (x9)。 6 Nm (4.4 ft-lbs)
Fold the RH front carpet back to its original position. | 将 RH 前毡毯向后折叠至原始位置。
Remove screws securing IP carrier to cross car beam on lower LH side Note 2x screws, T20, 2.3 Nm | 拆下将仪表板支架固定到 LH 下部横梁的螺钉 注 2 个螺钉，T20，2.3 Nm
Release the molded RH body controller module clip, and then slide the module downward to release the tab. | 松开 RH 车身控制器模块模塑夹，然后将模块向下滑以松开锁片。
Install the thermal beam electrical harness to the chiller and EXV assembly hose, and then fasten the clip that attaches the electrical harness to the hose. | 将温度系统横梁电气线束安装到冷却器与 EXV 总成软管上，然后紧固将电气线束固定到该软管的夹子。
Disconnect RH rear wheel speed sensor connector Note 1x connector | 断开 RH 后车轮转速传感器连接器 注 1 个连接器
Remove the inner bolts that attach the RH side of the shock tower brace to the vehicle. Tip: Use of the following tool(s) is recommended: 15 mm deep socket Flex head ratchet/flex head torque wrench | 拆下将减震塔支架 RH 侧固定到车辆的内侧螺栓。 提示： 推荐使用以下工具： 15 毫米深套筒 回旋头棘轮/回旋头扭矩扳手
Connect the trunk electrical harness connectors. | 连接行李箱电气线束连接器。
Connect the thermal harness to the front body controller module connector. | 将温度系统线束连接到前车身控制器模块连接器。
Remove screw securing IP carrier to cross car beam on upper LH side Note 1x screw, T20, 2.3 Nm | 拆下将仪表板支架固定到 LH 上部横梁的螺钉 注 1 个螺钉，T20，2.3 Nm
Maneuver the RH body controller module from under the IP, and then remove it from the vehicle. | 在仪表板下方移动 RH 车身控制器模块，然后从车上拆下。
Disconnect harness from ride height level sensor Note 1x connector, Press the locking tab on the right side of the connector and pull down to release | 断开车身高度传感器的线束连接 注 1 个连接器；按下连接器右侧的锁片，然后向下拉以松开
Remove the outer bolt that attaches the RH side of the shock tower brace to the vehicle. Tip: Use of the following tool(s) is recommended: 15 mm deep socket Flex head ratchet/flex head torque wrench | 拆下将减震塔支架 RH 侧固定到车辆的外侧螺栓。 提示： 推荐使用以下工具： 15 毫米深套筒 回旋头棘轮/回旋头扭矩扳手
Remove the inflatable airbags from the package tray, and then install the clips that attach the package tray trim to the body. | 从杂物盘上拆下充气气囊，然后安装将杂物盘饰板固定到车身的夹子。
Fasten the clip that attaches the suction/liquid lines to the body near the TXV. | 紧固将吸入/液体管路固定到热膨胀阀附近车身的夹子。
Install the RH middle A-pillar trim. See Trim - A-Pillar - Middle - LH . | 安装 RH A 柱中部饰板。请参阅 饰板 - A 柱 - 中间 - LH 。
Remove screws securing IP carrier to cross car beam at lower center Note 2x screws, T20, 2.3 Nm | 拆下将仪表板支架固定到正下方横梁的螺钉 注 2 个螺钉，T20，2.3 Nm
Maneuver the RH body controller module between the harness guide and body of the vehicle into position under the IP carrier, and then set the tab into the BIW cutout. | 将线束导件与车身之间的 RH 车身控制器模块置于仪表板支架下方的适当位置，然后将锁片放入 BIW 开口中。
Connect the thermal beam electrical harness to the powertrain coolant pump connector. | 将温度系统横梁电气线束连接到动力总成冷却液泵连接器。
Remove the harness clip to the ride height level sensor Note 1x clip | 拆下车身高度传感器的线束夹 注 1 个夹子
Slide the RH side of the shock tower brace toward the front of the vehicle. | 将减震塔支架 RH 侧朝车头方向滑动。
Move the RH rear C-pillar trim into position, and then install the clip and tabs that attach the rear C-pillar trim to the vehicle. Note Slide the rear tabs into the package tray first. | 将 RH C 柱后部饰板移入位，然后安装将 C 柱后部饰板固定到车辆的夹子和锁片。 注 首先将后部锁片滑入杂物盘。
Install the thermal harness cover to the front body controller module, and then install the bolt that attaches the cover to the module. 6 Nm (4.4 ft-lbs) | 将温度系统线束盖板安装到前车身控制器模块上，然后安装将盖板固定到该模块的螺栓。 6 Nm (4.4 ft-lbs)
Install the RH footwell duct. See Duct - Footwell - RH (RHD) . | 安装 RH 脚部空间进气槽。请参阅 风管 - 脚部空间 - RH（右侧驾驶） 。
Remove screws securing IP carrier to cross car beam at upper center Note 2x screws, T20, 2.3 Nm | 拆下将仪表板支架固定到正上方横梁的螺钉 注 2 个螺钉，T20，2.3 Nm
Clip the RH body controller module to the vehicle. | 将 RH 车身控制器模块夹到车辆上。
Connect the thermal beam electrical harness to the HV battery coolant pump connector. | 将温度系统横梁电气线束连接到高压电池冷却液泵连接器。
Disconnect RH side 12V subframe harness connector Note 1x connector, Release locking tab | 断开 RH 侧 12V 副框架线束连接器 注 1 个连接器；松开锁片
Route the thermal subassembly harness toward the LH side of the vehicle, under the A/C compressor and between the coolant bottle and A/C compressor bracket. | 朝向车辆 LH 侧铺设温度系统次总成线束，将其置于空调压缩机下方以及冷却液罐和空调压缩机支架之间。
Install the RH upper C-pillar trim. See Trim - C-Pillar - Upper - LH . | 安装 RH C 柱上部饰板。请参阅 饰板 - C 柱 - 上部 - LH 。
Connect the front wiring connector to the LH body controller module. | 将前部电线连接器连接到 LH 车身控制器模块。
Install the 12V battery bracket. See Bracket - 12V Battery (RWD) . | 安装 12V 电池支架。请参阅 支架 - 12V 电池（后轮驱动） 。
Remove screw securing IP carrier to cross car beam on upper RH side Note 1x screw, T20, 2.3 Nm | 拆下将仪表板支架固定到 RH 上部横梁的螺钉 注 1 个螺钉，T20，2.3 Nm
Install the bolt that secures the RH body controller module to the vehicle. Tip: Use of the following tool(s) is recommended: | 安装将 RH 车身控制器模块固定到车辆的螺栓。 提示： 推荐使用以下工具：
Connect the thermal beam electrical harness to the 5-way valve actuator connector. | 将温度系统横梁电气线束连接到五通阀执行机构连接器。
Remove RH side 12V subframe harness clip from body Note 1x barrel clip | 从车身上拆下 RH 侧 12V 副框架线束夹 注 1 个桶型夹
Remove the thermal subassembly harness from the vehicle by routing the harness out from between the coolant bottle and the supermanifold-to-HVAC A/C lines. | 将温度系统次总成线束从冷却液罐与超级歧管至暖通空调管路之间取出，从而将其从车上拆下。
Install new nut that attaches the 12V power cable to the LH body controller module. 8.5 Nm (6.3 ft-lbs) Tip: Use of the following tool(s) is recommended: 10 mm 12-point deep socket ¼ in std ratchet ¼ in torque wrench (installation only) 4 in extension | 安装将 12V 电源线固定到 LH 车身控制器模块的螺母。 8.5 Nm (6.3 ft-lbs) 提示： 推荐使用以下工具： 10 毫米深 12 角套筒 ¼ 英寸标准棘轮 ¼ 英寸扭矩扳手（仅限安装） 4 英寸加长件
Remove IP carrier from cross car beam Note Recommend assistance. Be cautious to clear the harness clipped at top center of HVAC assembly, This will also ease removal, Remove IP carrier through passenger front door | 从横梁上拆下仪表板支架 注 建议请助手帮忙。小心清理夹在暖通空调总成上方中央的线束；清理后也有助于拆卸；通过副驾位车门拆下仪表板支架
Install the clip that attaches the DCDC cable to the RH body controller module. | 安装将直流-直流电缆固定到 RH 车身控制器模块的夹子。
Connect the thermal beam electrical harness to the coolant temperature sensor connector. | 将温度系统横梁电气线束连接到冷却液温度传感器连接器。
Disconnect LH side 12V subframe harness connector Note 1x connector | 断开 LH 侧 12V 副框架线束连接器 注 1 个连接器
Position the thermal subassembly harness for installation near the front controller. Note Position the harness clips near the supermanifold to HVAC A/C line and coolant bottle, as illustrated. | 将温度系统次总成线束放置在前部控制器附近，以便于安装。 注 如图所示，将线束夹放置在超级歧管至暖通空调管路和冷却液罐附近。
Install the RH 2nd row seat side bolster, and then unfold the RH 2nd row seatback. See Bolster - Side - Seat - 2nd Row - LH . | 安装第二排 RH 座椅侧承梁，然后展开第二排 RH 座椅靠背。请参阅 承梁 - 侧 - 座椅 - 第二排 - LH 。
Connect the inline electrical connector X909 to the LH body harness, and then clip it to the LH body controller module. | 将直列电气线束连接器 X909 连接到 LH 车身线束，然后将其夹到 LH 车身控制器模块。
Install the 12V battery strap. See Strap - 12V Battery . | 安装 12V 电池固定带。请参阅 带 - 12V 电池 。
In Toolbox, click Actions , type "PROC_VCRIGHT" in the search field, click the Play button next to "PROC_VCRIGHT_X-POST-REPLACEMENT-PROCEDURE", and then select Run . Note Perform this step with the doors closed. The windows and seats will move during this process. | 在 Toolbox 中，点击 Actions ，在搜索字段中输入“PROC_VCRIGHT”，点击“PROC_VCRIGHT_X-POST-REPLACEMENT-PROCEDURE”旁边的“Play”按钮，然后选择 Run 。 注 请在关上车门后再执行此步骤。在该过程中，车窗和座椅会移动。
Remove screws securing driver air wave duct to cross car beam Note 2x scews, T20, 2.3 Nm | 拆下将驾驶位气波槽固定到横梁的螺钉 注 2 个螺钉，T20，2.3 Nm
Connect the J11 HVAC electrical connector to the RH body controller module. | 将 J11 暖通空调电气连接器连接到 RH 车身控制器模块。
Connect the thermal beam electrical harness to the chiller and EXV assembly connector. | 将温度系统横梁电气线束连接到冷却器和 EXV 总成连接器。
Remove LH side 12V subframe harness clip from body Note 1x barrel clip | 从车身上拆下 LH 侧 12V 副框架线束夹 注 1 个桶型夹
Route the remaining portion of the harness between the coolant bottle and A/C compressor bracket, under the A/C compressor, and then onto the supermanifold. | 将线束的其余部分铺设在冷却液罐和空调压缩机支架之间，位于空调压缩机下方，然后铺设到超级歧管上。
Connect the HVAC electrical connector to the LH body controller module , and then engage the connector lock. Note Ensure the electrical connector is fully seated. | 将暖通空调电气连接器连接到 LH 车身控制器模块，然后接合连接器锁。 注 确保电气连接器完全就位。
Disconnect LH upper duct thermistor from drivers air wave duct Note 1x connector | 断开 LH 上部导管热敏电阻与驾驶位气波槽的连接 注 1 个连接器
Connect the J10 instrument panel electrical connector to the RH body controller module. | 将 J10 仪表板电气连接器连接到 RH 车身控制器模块。
Connect the thermal beam electrical harness to the low pressure transducer connector. | 将温度系统横梁电气线束连接到低压传感器连接器。
Release clips securing subframe harness to bottom rear of subframe Note 2x clips | 松开将副框架线束固定到副框架底部后端的夹子 注 2 个夹子
Connect the electrical connector on the evap EXV. CAUTION Push the red locking tab into the connector to engage the locking mechanism. DO NOT push down or pull up on the red locking tab. Figure 13. Some components hidden for clarity | 将电气连接器与蒸发器膨胀阀相连。 警告 将红色锁片按到连接器中以接合锁定机制。切勿向下按或向上拉红色锁片。 图 13. 为清晰起见，隐藏了部分组件
Install the instrument panel electrical connector to the LH body controller module, and then engage the connector lock. Note Ensure the electrical connector is fully seated. | 将仪表板电气连接器安装到 LH 车身控制器模块上，然后接合连接器锁。 注 确保电气连接器完全就位。
Remove driver air wave duct from HVAC assembly | 从暖通空调总成上拆下驾驶位气波槽
Connect the J9 passenger front seat electrical connector to the RH body controller module, and then engage the connector lock.. Note Ensure the electrical connector is fully seated. | 将 J9 副驾位座椅电气连接器连接到 RH 车身控制器模块，然后接合连接器锁。 注 确保电气连接器完全就位。
Fasten the clips that attach the thermal beam electrical harness to the compressor and compressor bracket. | 紧固将温度系统横梁电气线束固定到压缩机和压缩机支架的夹子。
Disconnect oil pump connector Note 1x connector | 断开油泵连接器 注 1 个连接器
Connect the electrical connector on the chiller EXV. CAUTION Push the red locking tab into the connector to engage the locking mechanism. DO NOT push down or pull up on the red locking tab. Figure 14. Some components hidden for clarity | 将电气连接器与冷却器膨胀阀相连。 警告 将红色锁片按到连接器中以接合锁定机制。切勿向下按或向上拉红色锁片。 图 14. 为清晰起见，隐藏了部分组件
Connect the driver seat electrical connector to the LH body controller module, and then engage the connector lock. Note Ensure the electrical connector is fully seated. | 将驾驶位座椅电气连接器连接到 LH 车身控制器模块，然后接合连接器锁。 注 确保电气连接器完全就位。
In Toolbox, click Actions , type "VCFRONT" in the search field, click the Play button next to "TESTRESET_ VCFRONT", and then select Run . | 在 Toolbox 中，点击 Actions ，在搜索字段中输入“VCFRONT”，点击“TESTRESET_VCFRONT”旁边的“Play”按钮，然后选择 Run 。
Remove headliner harness clips on LH lower a-pillar Note 2x clips | 拆下 LH A 柱下部的顶蓬线束夹 注 2 个夹子
Connect the J7 RH front door electrical connector to the RH body controller module, and then engage the connector lock. Note Ensure the electrical connector is fully seated. | 将 J7 RH 前车门电气连接器连接到 RH 车身控制器模块，然后接合连接器锁。 注 确保电气连接器完全就位。
Connect the thermal beam electrical harness to the high pressure transducer connector. | 将温度系统横梁电气线束连接到高压传感器连接器。
Disconnect resolver connector from drive unit Note 1x connector, 2x clips, Release locking tab | 断开解析器连接器与驱动单元的连接 注 1 个连接器，2 个夹子；松开锁片
Connect the electrical connector on the left side cabin condenser EXV. CAUTION Push the red locking tab into the connector to engage the locking mechanism. DO NOT push down or pull up on the red locking tab. Figure 15. Some components hidden for clarity | 将电气连接器与座舱左侧冷凝器膨胀阀相连。 警告 将红色锁片按到连接器中以接合锁定机制。切勿向下按或向上拉红色锁片。 图 15. 为清晰起见，隐藏了部分组件
Connect the LH front door electrical connector to the LH body controller module, and then engage the connector lock. Note Ensure the electrical connector is fully seated. | 将 LH 前车门电气连接器连接到 LH 车身控制器模块，然后接合连接器锁。 注 确保电气连接器完全就位。
Disconnect the headliner harness connector from LH lower a-pillar Note 1x connector | 断开顶蓬线束连接器与 LH A 柱下部的连接 注 1 个连接器
Install the clip that attaches the black connector to the RH body controller module. | 安装将黑色连接器固定到 RH 车身控制器模块的夹子。
Connect the thermal beam electrical harness to the compressor connector. | 将温度系统横梁电气线束连接到压缩机连接器。
Disconnect RDU 12V connector Note 1x connector, Release locking tab then push the handle downward to release connector | 断开后驱动单元 12V 连接器 注 1 个连接器；松开锁片，然后向下推把手以松开连接器
Connect the clips that attach the LH front door electrical connectors to the LH body controller module. | 连接将 LH 前车门电气连接器固定到 LH 车身控制器模块的夹子。
Disconnect the dash connector from the left body controller Note 1x connector, Release locking tab and gently pull down to release connector | 断开前围板连接器与左侧车身控制器的连接 注 1 个连接器；松开锁片，小心下拉以便松开连接器
Connect the J1 power electrical connector to the RH body controller module, and then engage the connector lock. Note Ensure the electrical connector is fully seated. | 将 J1 电源电气连接器连接到 RH 车身控制器模块，然后接合连接器锁。 注 确保电气连接器完全就位。
Install the bolt that attaches the thermal beam electrical harness ground terminal to the compressor. 6 Nm (4.4 ft-lbs) | 安装将温度系统横梁电气线束接地端子固定到压缩机的螺栓。 6 Nm (4.4 ft-lbs)
Remove RDU 12V harness clip Note 1x clip | 拆下后驱动单元 12V 线束夹 注 1 个夹子
Connect the electrical harness clip onto the IP carrier. | 将电气线束夹固定到仪表板支架上。
Shift the LH side of the shock tower brace rearward so that the bolt holes in the brace and shock tower align. | 将减震塔支架的 LH 侧向后移动，以便支架和减震塔上的螺栓孔对齐。
Disconnect the HVAC connector from the left body controller Note 1x connector | 断开暖通空调连接器与左侧车身控制器的连接 注 1 个连接器
Connect the J4 body electrical connector to the RH body controller module, and then engage the connector lock. Note Ensure the electrical connector is fully seated. | 将 J4 车身电气连接器连接到 RH 车身控制器模块，然后接合连接器锁。 注 确保电气连接器完全就位。
Loosen the clip that secures the inverter and coolant hose to the RDU Note 3x clips | 松开将逆变器和冷却液软管固定到后驱动单元的夹子 注 3 个夹子
Install the LH air wave duct. See Duct - Air Wave - LH (RHD) . | 安装 LH 气波槽。请参阅 风管 - 气波 - LH（右侧驾驶） 。
Install the outer bolt that attaches the shock tower brace to the LH shock tower. 62 Nm (45.7 ft-lbs) | 安装将减震塔支架固定到 LH 减震塔的外部螺栓。 62 Nm (45.7 ft-lbs)
Disconnect IP harness connector from electronic steering column Note 1x connector | 断开仪表板线束连接器与电子转向柱的连接 注 1 个连接器
Connect the J5 body electrical connector to the RH body controller module, and then engage the connector lock. Note Ensure the electrical connector is fully seated. | 将 J5 车身电气连接器连接到 RH 车身控制器模块，然后接合连接器锁。 注 确保电气连接器完全就位。
Connect the thermal beam electrical harness to the front body controller module connector. | 将温度系统横梁电气线束连接到前车身控制器模块连接器。
Release clips securing subframe harness to top of rear subframe Note 4x clips | 松开将副框架线束固定到后副框架顶部的夹子 注 4 个夹子
Install the clip that attaches the RH body harness at the lower A-pillar area. | 安装将 RH 车身线束固定到 A 柱下部区域的夹子。
Install the glove box. See Glove Box - Without Knee Airbags . Note For RHD vehicles, remove the passenger footwell cover. See Cover - Footwell - Passenger (RHD) . | 安装手套箱。请参阅 手套箱 - 无膝部气囊 。 注 对于右侧驾驶车辆，拆下副驾位脚部空间罩。请参阅 罩 - 脚部空间 - 副驾位 (RHD) 。
Install the inner bolts (x2) that attach the shock tower brace to the LH shock tower. 67 Nm (49.4 ft-lbs) 67 Nm (49.4 ft-lbs) | 安装将减震塔支架固定到 LH 减震塔的内部螺栓 (x2)。 67 Nm (49.4 ft-lbs) 67 Nm (49.4 ft-lbs)
Release the IP harness clip located on the blower motor assembly Note 1x harness clip | 松开位于鼓风电机总成上的仪表板线束夹 注 1 个线束夹
Connect the J12 body electrical connector to the RH body controller module. | 将 J12 车身电气连接器连接到 RH 车身控制器模块。
Install the thermal beam electrical harness cover to the front body controller module, and then install the bolt that attaches the cover to the module. 6 Nm (4.4 ft-lbs) | 将温度系统横梁温度系统线束安装到前车身控制器模块上，然后安装将盖板固定到该模块的螺栓。 6 Nm (4.4 ft-lbs)
Release clips securing subframe harness to left and right of subframe Note 2x clips, There is enough space to use the clip prytool to release the clips | 松开将副框架线束固定到副框架左侧和右侧的夹子 注 2 个夹子；有足够的空间使用夹子撬具松开夹子
Connect the wiring harnesses at the RH lower A-pillar clip. | 连接 RH A 柱夹子处的线束。
Install the LH footwell duct. See Duct - Footwell - LH (RHD) . | 安装 LH 脚部空间进气槽。请参阅 风管 - 脚部空间 - LH（右侧驾驶） 。
Tighten the outer bolt that attaches the shock tower brace to the RH shock tower. 62 Nm (45.7 ft-lbs) | 紧固将减震塔支架固定到 RH 减震塔的外部螺栓。 62 Nm (45.7 ft-lbs)
Disconnect blower motor connector Note 1x connector | 断开鼓风电机连接器 注 1 个连接器
Connect the J6 underhood storage unit connector to the RH body controller module. | 将 J6 前备箱储物单元连接器连接到 RH 车身控制器模块。
Install the HVAC plenum outer duct to the HVAC plenum inner duct, and then fasten the clips that attach the outer duct to the inner duct. | 将暖通空调气室外管装到暖通空调气室内管上，然后紧固将外管固定到内管的夹子。
Remove the harness from the subframe Note Take out the harness from the gap between the RDU and the subframe, and take out the harness from left to right | 从副框架上拆下线束。 注 从后驱动单元与副框架之间的空隙中取出线束，然后从左至右将其取出
Tighten the inner bolts (x2) that attach the shock tower brace to the RH shock tower. 67 Nm (49.4 ft-lbs) 67 Nm (49.4 ft-lbs) | 紧固将减震塔支架固定到 RH 减震塔的内部螺栓 (x2)。 67 Nm (49.4 ft-lbs) 67 Nm (49.4 ft-lbs)
Release clip securing center speaker harness to HVAC assembly Note 1x clip | 松开将中央扬声器线束固定到暖通空调总成的夹子 注 1 个夹子
Connect the J2 body electrical connector to the RH body controller module, and then engage the connector lock. Note Ensure the electrical connector is fully seated. | 将 J2 车身电气连接器连接到 RH 车身控制器模块，然后接合连接器锁。 注 确保电气连接器完全就位。
Install the harness to the subframe Note Pass the new harness through the gap between the subframe and RDU from right to left, and fix the harness on the subframe, taking care not to damage the harness | 将线束安装到副框架上。 注 将新线束从右至左穿过副框架与后驱动单元之间的空隙，然后将线束固定在副框架上，小心不要损坏线束
Fasten the clip that attaches the 12V battery vent hose to the 12V battery bracket. | 紧固将 12V 电池通风软管固定到 12V 电池支架的夹子。
Disconnect connector from restraint control module Note 1x connector, Disengage locking tab to release lever | 断开连接器与约束控制模块的连接 注 1 个连接器；打开锁片以松开杆
Secure the clips (x2) that attach the body electrical harness to the instrument panel. | 固定将车身电气线束固定到仪表板的夹子 (x2)。
Install rear subframe harness into position and secure clips along left and right of subframe Note 2x clips | 将后副框架线束安装到位，然后沿副框架左侧和右侧固定夹子 注 2 个夹子
Install the clip that attaches the harness to the A/C compressor HV harness bracket. | 安装将线束固定到空调压缩机高压线束支架的夹子。
Connect to vehicle using Toolbox 3.0. Note Vehicle connection is integrated into LH footwell cover. | 使用 Toolbox 3.0 与车辆相连。 注 车辆连接会集成到 LH 脚部空间罩中。
Perform the headlights adjust procedure. See: Headlights - Adjust - NA (Wall Method) Headlights - Adjust - NA (Tool Method) Headlights - Adjust - EMEA (Wall Method) Headlights - Adjust - EMEA (Tool Method) | 执行大灯调节程序。请参阅： 大灯 - 调节 - 北美（墙壁法） 大灯 - 调节 - 北美（工具法） 大灯 - 调节 - EMEA（墙壁法） 大灯 - 调节 - EMEA（工具法）
Fasten the clip that attaches the coolant hose to the 12V battery bracket. | 紧固将冷却液软管连接到 12V 电池支架的夹子。
Remove the IP harness clips from body Note 4x clips | 从车身上拆下仪表板线束夹 注 4 个夹子
Install the clips that attach RH body electrical harness to the RH body controller module area. | 安装将 RH 车身电气线束固定到 RH 车身控制器模块区域的夹子。
Install clips securing subframe harness to top of rear subframe Note 4x clips | 安装将副框架线束固定到后副框架顶部的夹子 注 4 个夹子
Connect the low voltage electrical connector on the A/C compressor. CAUTION Push the red locking tab into the connector to engage the locking mechanism. DO NOT push down or pull up on the red locking tab. | 将低压电气连接器与空调压缩机相连。 警告 将红色锁片按到连接器中以接合锁定机制。切勿向下按或向上拉红色锁片。
Install the upper bolts (x2) that attach the battery bracket to the vehicle. 15 Nm (11.1 ft-lbs) | 安装将电池支架固定到车辆的上部螺栓 (x2)。 15 Nm (11.1 ft-lbs)
Release the IP harness clip next to the RH duct thermistor Note 1x harness clip | 松开 RH 导管热敏电阻旁边的仪表板线束夹 注 1 个线束夹
Connect the blue coaxial connector to the body harness guide side. | 将蓝色同轴电缆连接器连接到车身线束导件侧。
Secure the coolant hose to the RDU Note 3x clips | 将冷却液软管固定到后驱动单元上 注 3 个夹子
Install the nuts (x2) that attach the superbottle to the thermal beam. 8 Nm (5.9 ft-lbs) | 安装将超级瓶固定到温度系统横梁的螺母 (x2)。 8 Nm (5.9 ft-lbs)
Release the IP harness clip next to the RH upper mode actuator Note 1x harness clip | 松开 RH 上部模式执行机构旁边的仪表板线束夹 注 1 个线束夹
Connect the purple coaxial connector to the body harness guide side. | 将紫色同轴电缆连接器连接到车身线束导件侧。
Disconnect the electrical harness from the lumbar pump connector. | 断开电气线束与腰部支撑泵连接器的连接。
Connect LH rear wheel speed sensor Note 1x connector | 连接 LH 后车轮转速传感器 注 1 个连接器
Install new nuts (x2) that attach the positive cables onto the RH body controller module. | 安装将正极电缆固定到 RH 车身控制器模块上的新螺母 (x2)。
Install the LH middle A-pillar trim. See Trim - A-Pillar - Middle - LH . | 安装 LH A 柱中部饰板。请参阅 饰板 - A 柱 - 中间 - LH 。
Release HVAC harness from IP harness holding mount on RH side of IP harness. Note 3x harness holding mounts | 从仪表板线束 RH 侧的仪表板线束支撑底座松开暖通空调线束 注 3 个线束支撑底座
Unfold the carpet to its original position, and then install the clip that attaches the carpet to the vehicle. | 将毡毯展开到原来位置，然后安装将毡毯固定到车辆的夹子。
Release the clips that attach the electrical harness to the seatback frame, and then separate the electrical harness from the seatback frame. | 松开将电气线束固定到座椅靠背骨架的夹子，然后从座椅靠背骨架上分离电气线束。
Disconnect IP harness connectors from car computer Note 2x connectors, Non EU vehicles have 3x connectors | 断开仪表板线束连接器与车载电脑的连接 注 2 个连接器；非欧盟车辆配有 3 个连接器
Install the glovebox. See Glove Box - With Knee Airbags . | 安装手套箱。请参阅 手套箱 - 有膝部气囊 。
Disconnect dash harness connector from right body controller Note 1x connector | 断开前围板线束连接器与右侧车身控制器的连接 注 1 个连接器
Disconnect the electrical harness from the pretensioner connector. | 断开电气线束与预紧装置连接器的连接。
Release clip from RH side of cross car beam Note 1x harness clip | 松开横梁 RH 侧的夹子 注 1 个线束夹
Release the clips (x3) that attach the electrical harness along the seat cushion frame. Note Older harnesses are clipped directly to the seat frame, while newer harnesses are attached to a harness guide that is clipped to the seat rail. See images. Figure 1. Harness clipped to seat frame Figure 2. Harness guide clipped to seat rail | 松开沿座垫骨架固定电气线束的夹子 (x3)。 注 旧线束直接夹在座椅框架上，而新线束则固定在座椅滑轨上夹着的线束导件上。请参阅图片。 图 1. 夹在座椅框架上的线束 图 2. 夹在座椅滑轨上的线束导件
Release the clips (x3) that attach the inboard side shield to the seat cushion frame, and then pull up on the shield to remove it from the frame. | 松开将内侧护板固定到座垫骨架的夹子 (x3)，然后向上拉动护板，将其从骨架上拆下。
Install the underhood rear apron. See Underhood Apron - Rear . | 安装前备箱后部挡板。请参阅 前备箱挡板 - 后 。
Disconnect the electrical harness from the seatbelt buckle connector. | 断开电气线束与座椅安全带锁扣连接器的连接。
Release the clips (x3) that attach the electrical harness to the seat cushion frame near the seatbelt buckle connector. | 松开将电气线束固定到座椅安全带锁扣连接器附近座垫骨架的夹子 (x3)。
Connect to vehicle using Toolbox 3. Note Vehicle connection is integrated into LH footwell cover. | 使用 Toolbox 3 与车辆相连。 注 车辆连接会集成到 LH 脚部空间罩中。
Position the seat for access to the underside of the cushion. | 放置好座椅以便够到座垫的下侧。
Click the play icon next to "Service Redeploy", and then click Run . | 点击“Service Redeploy”旁边的“Play”图标，然后点击 Run 。
Release the clip that attaches the electrical harness near the seat tilt motor. | 松开将电气线束固定到座椅倾斜电机的夹子。
Disconnect the electrical harness from the seat tilt motor connector. | 断开电气线束与座椅倾斜电机连接器的连接。
Disconnect the electrical harness from the seat heater connectors. | 断开电气线束与座椅加热器连接器的连接。
Install the RH mid A-pillar trim. See Trim - A-Pillar - Middle - LH . | 安装 A 柱 RH 中部饰板。请参阅 饰板 - A 柱 - 中间 - LH 。
Release the clip that attaches the electrical harness adjacent to the heater connectors. | 松开紧邻加热器连接器的电气线束固定夹。
Disconnect the electrical harness from the seat occupied sensor connector. | 断开座椅占用传感器连接器上的电气线束。
Remove the clip that attaches the seat occupied sensor connector to the seat frame. | 拆下将座椅占用传感器连接器固定到座椅骨架的夹子。
Release the clip that attaches the electrical harness to the seat cushion frame near the seat occupied sensor connector. | 松开座椅占用传感器连接器附近将电气线束固定到座垫骨架的夹子。
Disconnect the electrical harness from the seat height motor connector. | 断开电气线束与座椅高度电机连接器的连接。
Release the clip that attaches the electrical harness to the seat cushion frame near the seat height motor. | 松开座椅高度电机附近将电气线束固定到座垫骨架的夹子。
Disconnect the electrical harness from the seat track motor connector. | 断开电气线束与座椅滑轨电机连接器的连接。
Release the clip that attaches the electrical harness near the seat track motor housing. | 松开座椅滑轨电机外壳附近的电气线束固定夹。
Disconnect the electrical harness from the seat track position sensor connector. | 断开电气线束与座椅滑轨位置传感连接器的连接。
Route the seat buckle leg of the electrical harness between the seat height motor and seat cushion, and then out the bottom of the seat. | 将电气线束的座椅锁扣部分排布在座椅高度电机和座垫之间，然后从座椅底部穿出。
Route the pretensioner leg of the electrical harness between the seat tilt motor and seat cushion, and then remove the entire electrical harness out the bottom of the seat. | 将电气线束的预紧装置部分排布在座椅倾斜电机和座垫之间，然后从座椅底部取出整个电气线束。
Route the pretensioner leg of the electrical harness in from the bottom of the seat, between the seat tilt motor and seat cushion, and then out at the front of the seat. | 将电气线束的预紧装置部分从座椅底部引入，经过座椅倾斜电机和座垫之间，然后从座椅的前部穿出。
Route the seat buckle leg of the electrical harness in from the bottom of the seat, between the seat height motor and seat cushion, and then out at the front of the seat. | 将电气线束的座椅锁扣部分从座椅底部引入，经过座椅高度电机和座垫之间，然后从座椅的前部穿出。
Connect the electrical harness to the seat track position sensor connector. | 将电气线束连接到座椅滑轨位置传感器连接器。
Fasten the clip that attaches the electrical harness near the seat track motor housing. | 紧固座椅滑轨电机外壳附近的电气线束固定夹。
Connect the electrical harness to the seat track motor connector. | 将电气线束连接到座椅滑轨电机连接器。
Fasten the clip that attaches the electrical harness to the seat cushion frame near the seat height motor. | 紧固座椅高度电机附近将电气线束固定到座垫骨架的夹子。
Connect the electrical harness to the seat height motor connector. | 将电气线束连接到座椅高度电机连接器。
Fasten the clip that attaches the electrical harness to the seat cushion frame near the seat occupied sensor connector. | 紧固座椅占用传感器连接器附近将电气线束固定到座垫骨架的夹子。
Install the clip that attaches the seat occupied sensor connector leg of the electrical harness to the seat frame. | 安装将电气线束的座椅占用传感器连接器部分固定到座椅骨架的夹子。
Connect the electrical harness to the seat occupied sensor connector. | 将电气线束连接到座椅占用传感器连接器。
Fasten the clip that attaches the electrical harness adjacent to the heater connectors. | 紧固紧邻加热器连接器的电气线束固定夹。
Connect the electrical harness to the seat heater connectors. | 将电气线束连接到座椅加热器连接器。
Connect the electrical harness to the seat tilt motor connector. | 将电气线束连接到座椅倾斜电机连接器。
Fasten the clip that attaches the electrical harness near the seat tilt motor. | 紧固座椅倾斜电机附近的电气线束固定夹。
Position the seat for access to the sides and seatback. | 放置好座椅，以便够到两侧和靠背。
Fasten the clips (x3) that attach the seat buckle leg of the electrical harness to the seat cushion frame near the seatbelt buckle connector. | 紧固座椅安全带锁扣连接器附近将电气线束的座椅锁扣部分固定到座垫骨架的夹子 (x3)。
Connect the electrical harness to the seatbelt buckle connector. | 将电气线束连接到座椅安全带锁扣连接器。
Install the inboard side shield to the seat cushion frame, and then fasten the clips (x3) that attach the shield to the frame. | 将内侧护板安装到座垫骨架上，然后扣紧将护板固定到骨架的夹子 (x3)。
Fasten the clips (x3) that attach the pretensioner leg of the electrical harness along the seat cushion frame. Note Older harnesses are clipped directly to the seat frame, while newer harnesses are attached to a harness guide that is clipped to the seat rail. See images. Figure 3. Harness clipped to seat frame Figure 4. Harness guide clipped to seat rail | 紧固将电气线束的预紧装置部分沿座垫骨架固定的夹子 (x3)。 注 旧线束直接夹在座椅框架上，而新线束则固定在座椅滑轨上夹着的线束导件上。请参阅图片。 图 3. 夹在座椅框架上的线束 图 4. 夹在座椅滑轨上的线束导件
Connect the electrical harness to the pretensioner connector. | 将电气线束连接到预紧装置连接器。
Open all doors, and latch the rear doors to prevent accidental closing. | 打开全部车门，锁上后车门以防意外关闭。
Open the front LH and front RH doors. | 打开 LH 和 RH 前车门。
Disconnect the electrical harness from the LH headliner tweeter connector. | 断开电气线束与 LH 顶蓬高频扬声器连接器的连接。
D isconnect the rear fascia harness connectors (x6). | 断开后饰板线束连接器 (x6)。
If present, disconnect the electrical harness from the RH and LH front turn signal/fog light connectors. Figure 1. RH shown, LH similar | 若有，则断开电气线束与 RH 和 LH 前转向灯/雾灯连接器的连接。 图 1. 图示为右侧件，左侧类似
Open the LH rear door. | 打开 LH 后门。
Open all doors and lower the windows. Note Latch the rear doors to prevent accidental closure. | 打开全部车门并降下车窗。 注 闩上后车门，防止意外锁闭。
Place wheel chocks on both rear wheels. | 在两个后轮下放置止轮块。
Put chocks at one of the rear wheels to prevent the vehicle from rolling. | 在一个后轮处放置止轮块，以防车辆移动。
Disconnect the electrical harness from the front overhead console connector. | 断开电气线束与车顶前部控制台连接器之间的连接。
Remove the clips that attach the rear fascia harness to the upper rear fascia, and then remove the harness from the assembly. | 拆下将后饰板线束连接到后上部饰板的夹子，然后从总成上拆下线束。
Release the clips that attach the electrical harness to the front fascia and RH and LH front turn signal/fog lights. Figure 2. RH shown, LH similar | 松开将电气线束固定到前饰板以及 RH 和 LH 前转向灯/雾灯的夹子。 图 2. 图示为右侧件，左侧类似
Place 2 pieces of masking tape vertically over the rear LH door glass and outer belt. | 将 2 条遮蔽胶带垂直放置在 LH 后车门玻璃和外部密封条上。
Put vehicle in Neutral. | 将车辆置于空挡。
Disconnect the electrical harness from the RH headliner tweeter connector. | 断开电气线束与 RH 顶蓬高频扬声器连接器的连接。
Disconnect the electrical harness from the front parking distance sensors (x6). | 断开电气线束与前驻车距离传感器 (x6) 的连接。
Remove the LH rear door trim panel. See Panel - Door Trim - Rear - LH (Remove and Install) . | 拆下 LH 后门饰板。请参阅 面板 - 车门饰板 - 后 - LH（拆卸和安装） 。
Release the LH and RH parking brakes using Toolbox 3. See Parking Brake - Caliper - Rear - LH (Release) . | 使用 Toolbox 3 松开 LH 和 RH 驻车制动器。请参阅 驻车制动 - 钳 - 后 - LH（松开） 。
In Toolbox: Select Actions/Autodiag . Type "EPB" in the search field. Click the play button next to "PROC_EPBL_START-SERVICE-MODE," and then click Run . Click the play button next to "PROC_EPBR_START-SERVICE-MODE," and then click Run . | 在 Toolbox 中： 选择 Actions/Autodiag 。 在搜索字段中输入“EPB”。 点击“PROC_EPBL_START-SERVICE-MODE”旁边的“Play”按钮，然后点击 Run 。 点击“PROC_EPBR_START-SERVICE-MODE”旁边的“Play”按钮，然后点击 Run 。
Disconnect the electrical harness from the rear overhead console connector. | 断开电气线束与车顶后部控制台连接器之间的连接。
Fullly raise the vehicle. | 完全升起车辆。
Remove the LH rear door inner belt seal from the rear door. See Seal - Inner Belt - Rear Door - LH . | 从后车门上拆下 LH 后车门内侧密封条。请参阅 密封 - 内侧皮带 - 后车门 - LH 。
Separate the glue attaching points (x6) that attach the headliner harness to the headliner. | 分开将顶蓬线束固定到顶蓬的胶水粘合点 (x6)。
Carefully cut the cable tie that attaches the front fascia harness to the tow hook cover. | 小心地切断将前饰板线束固定到拖钩盖板的电缆扎带。
Remove the rear LH door glass. See Glass - Door - LH - Rear . | 拆下 LH 后门玻璃。请参阅 玻璃 - 车门 - LH - 后 。
Remove the LH front door trim panel. See Panel - Door Trim - Front - LH (Remove and Install) . | 拆下 LH 前门饰板。请参阅 面板 - 车门饰板 - 前 - LH（拆卸和安装） 。
Release the clips that attach the headliner harness to the headliner, and then remove the harness from the headliner. | 松开将顶蓬线束固定到顶蓬的夹子，然后从顶蓬上拆下线束。
Release the clips that attach the electrical harness to the center of front fascia, and then remove the electrical harness from the fascia. | 松开将电气线束固定到前饰板中央的夹子，然后从饰板上拆下电气线束。
Release the grey locking tab, and then press on the tab to disconnect the front drive unit logic connector near the LH side of the front subframe. | 松开灰色锁片，然后按压锁片以断开靠近前副框架 LH 侧的前驱动单元逻辑连接器。
Remove the LH rear window motor regulator assembly. See Window Motor / Regulator Assembly - Rear - LH . | 拆下 LH 后车窗电机调节器总成。请参阅 车窗电机/升降器总成 - 后 - LH 。
Remove the LH and RH trunk stops. | 拆下行李箱 LH 和 RH 止动件。
Remove the LH front door speaker. See Speaker - Front Door - LH . | 拆下 LH 前门扬声器。请参阅 扬声器 - 前车门 - LH 。
Release the clips that attach the footrest. | 松开用于固定脚踏板的夹子。
Remove the LH footwell vent duct. See Duct - Footwell - LH (RHD) . | 拆下 LH 脚部空间通风管。请参阅 风管 - 脚部空间 - LH（右侧驾驶） 。
Install the 12V battery rear hook tie down to the body, and then install the bolt that attaches the tie down to the body. 9 Nm (6.6 ft-lbs) | 将 12V 电池后部钩拉紧器安装到车身，然后安装将拉紧器固定到车身的螺栓。 9 Nm (6.6 ft-lbs)
Use a glue gun to attach the headliner harness to the headliner. Allow time for the glue to set. | 使用胶枪将顶蓬线束固定到顶蓬上。留出胶水凝固的时间。
Position the new front fascia harness in the front fascia. | 将新的前饰板线束放置在前饰板上。
Disconnect the electrical connector from the LH rear door latch. | 断开电气连接器与 LH 后门闩锁的连接。
Remove the trunk load floor. See Trim - Floor - Trunk . | 拆下行李箱负重底板。请参阅 饰板 - 底盘 - 行李箱 。
Remove the LH front door closeout panel. See Closeout Panel - Door - Front - LH (Remove and Install) . | 拆下 LH 前门封闭板。请参阅 封闭板 - 车门 - 前 - LH（拆卸和安装） 。
Remove the front passenger knee airbag. See Airbag - Knee - Front Passenger | 拆下副驾位膝部气囊。请参阅 气囊 - 膝部 - 副驾位
Open all 4 doors and lower all 4 windows. | 打开全部 4 扇车门，下降全部 4 扇车窗。
Install harness connector clip to subframe Note 1x clip | 将线束连接器夹安装到副框架上 注 1 个夹子
Install the clip that attaches the thermal subassembly harness to the RH side of the coolant bottle. | 安装将温度系统次总成线束固定到冷却液罐 RH 侧的夹子。
Install the clips that attach the front fascia harness to the RH and LH front turn signal/fog lights. Figure 3. RH shown, LH similar | 安装将前饰板线束固定到 RH 和 LH 前转向灯/雾灯的夹子。 图 3. 图示为右侧件，左侧类似
Disconnect the electrical connector from the LH rear door exterior release handle. | 断开电气连接器与 LH 后门外部开锁把手的连接。
Remove the trunk carpet. See Carpet - Rear Trunk . | 拆下行李箱毡毯。请参阅 毡毯 - 后备箱 。
Release the locking tab, and then disconnect the harness from the LH front door exterior release handle. Figure 1. Interior door skin hidden for clarity | 松开锁片，然后断开线束与 LH 前车门外部释放把手之间的连接。 图 1. 为清晰起见，隐藏了内部车门外表面
Remove the LH and RH front seats. See Seat - Driver . | 拆下 LH 和 RH 前座椅。请参阅 密封 - 驾驶位 。
Remove the main instrument panel decor. See Decor Trim - Instrument Panel - Main . | 拆下主仪表板。请参阅 装饰饰件 - 仪表板 - 主 。
Remove the RH center console side panel carpet. | 拆下中控台 RH 板毡毯。
Connect RH rear wheel speed sensor connector Note 1x connector | 连接 RH 后车轮转速传感器连接器 注 1 个连接器
Install the clip that attaches the thermal subassembly harness to the front harness guide cover. | 安装将温度系统次总成线束固定到前部线束导件盖的夹子。
Connect 12V power. See 12V/LV Power (Disconnect and Connect) . CAUTION Do not power on the climate control system until this procedure has been fully completed. | 连接 12V 电源。请参阅 12V/低压电源（断开和连接） 。 警告 本程序完成之前，切勿启用温度控制系统。
Install the clips that attach the electrical harness to the center of front fascia. | 安装将电气线束固定到前饰板中央的夹子。
Release the clips that attach the LH rear door harness to the LH rear door. | 松开将 LH 后门线束固定到 LH 后门的夹子。
Disconnect the electrical harness from the door latch connector. | 断开电气线束与车门闩锁连接器之间的连接。
Remove the center console. See Center Console . | 拆下中控台。请参阅 中控台 。
Move the LH and RH front seats fully backward. | 将 LH 和 RH 前侧座椅移至最后部。
Remove the clips (x2) that attach the RH front carpet to the vehicle, and then fold the carpet aside for access. | 拆下将 RH 前毡毯固定到车辆的夹子 (x2)，然后将毡毯折到一旁以便检修。
Connect the thermal subassembly harness to the front controller, and then engage the locking tab. | 将温度系统次总成线束连接到前部控制器，然后接合锁片。
If present, connect the electrical harness from the RH and LH front turn signal/fog light connectors. Figure 4. RH shown, LH similar | 若有，则将电气线束连接到 RH 和 LH 前转向灯/雾灯连接器。 图 4. 图示为右侧件，左侧类似
Release the grommet, and then push the LH rear door harness through the inner door harness port. | 松开索环，然后将 LH 后门线束推过内部车门线束端口。
Remove the RH side rear trunk trim. See Trim - Side - Trunk - RH . | 拆下后备箱 RH 饰板。请参阅 饰板 - 侧边 - 行李箱 - RH 。
Release the clips that attach the LH front door harness to the LH front door. | 松开将 LH 前车门线束固定到 LH 前车门的夹子。
Remove the main instrument panel décor trim. See Decor Trim - Instrument Panel - Main . | 拆下主仪表板饰板。请参阅 装饰饰件 - 仪表板 - 主 。
Remove the LH and RH instrument panel end caps. See End Cap - Instrument Panel - LH | 拆下 LH 和 RH 仪表板端盖。请参阅 端盖 - 仪表板 - LH
Plug in the connector to the ride height level sensor Note 1x connector, 1x locking tab | 将连接器插入车身高度传感器 注 1 个连接器，1 个锁片
Install the low pressure and temperature sensor harness on the harness mounts on the top and rear of the supermanifold. Tip: Install the harness with a flat head screwdriver. Wrap the tip with electrical tape to avoid damaging the harness. Figure 16. Harness mount at top of supermanifold Figure 17. Harness mount at rear of supermanifold | 将低压和温度传感器线束安装在超级歧管顶部和后部的线束支座上。 提示： 用一字螺丝刀安装线束。用电工胶带缠住顶部，以避免损坏线束。 图 16. 超级歧管顶部的线束支座 图 17. 超级歧管后部的线束支座
Disconnect IP harness connectors from RH controller area Note 3x connectors | 断开 RH 控制器区域的仪表板线束连接器 注 3 个连接器
Connect the electrical harness to the front parking distance sensors (x6). | 将电气线束连接到前驻车距离传感器 (x6)。
Release the clips that attach the front drive unit harness to the front subframe. Figure 1. Other assemblies hidden for clarity | 松开将前驱动单元线束固定到前副框架的夹子。 图 1. 为清晰起见，隐藏了其他总成
Release the tabs (x4) that attach LH rear door harness seal to the B-pillar. | 松开将 LH 后门线束密封条固定到 B 柱的锁片 (x4)。
Remove the LH and RH tail light assemblies. See Taillight - LH . | 拆下 LH 和 RH 尾灯总成。请参阅 尾灯 - LH 。
Install the harness clip to the ride height level sensor Note 1x harness clip | 将线束夹安装到车身高度传感器上 注 1 个线束夹
Connect the electrical connector on the low pressure and temperature sensor, and then engage the locking tab, CAUTION Push the red locking tab into the connector to engage the locking mechanism. DO NOT push down or pull up on the red locking tab. Figure 18. Some components hidden for clarity | 将电气连接器与低压和温度传感器相连，然后接合锁片。 警告 将红色锁片按到连接器中以接合锁定机制。切勿向下按或向上拉红色锁片。 图 18. 为清晰起见，隐藏了部分组件
Remove LH center display bracket Note 2x bolts, T30, 12 Nm | 拆下 LH 中央显示屏支架 注 2 个螺栓，T30，12 Nm
Connect the electrical harness to the ambient air temperature sensor connector. | 将电气线束连接到环境空气温度传感器连接器。
Release the clips that attach the front drive unit harness to the inverter. | 松开将前驱动单元线束固定到逆变器的夹子。
Disconnect the LH rear door harness connector from the LH body harness. | 断开 LH 后门线束连接器与 LH 车身线束之间的连接。
Remove the clips (x3) that attach the LH air wave duct. | 拆下固定 LH 气波槽的夹子 (x3)。
Install RDU 12V harness clip Note 1x clip | 安装后驱动单元 12V 线束夹 注 1 个夹子
Torque the bolts (x2) that attach the supermanifold to the shock tower brace. 31 Nm (22.9 ft-lbs) Tip: Use of the following tool(s) is recommended: 15 mm socket Flex head ratchet/flex head torque wrench | 拧紧将超级歧管固定到减震塔支架的螺栓 (x2)。 31 Nm (22.9 ft-lbs) 提示： 推荐使用以下工具： 15 毫米套筒 回旋头棘轮/回旋头扭矩扳手
Connect the front passenger seat electrical connector onto the RH body controller module. Note Make sure that the front passenger seat electrical connector lock is fully engaged. | 将副驾位座椅电气连接器连接到 RH 车身控制器模块。 注 确保副驾位座椅电气连接器完全锁定。
Remove RH center display bracket Note 2x bolts, T30, 12 Nm | 拆下 RH 中央显示屏支架 注 2 个螺栓，T30，12 Nm
Insert a cable tie on the back side of the tow hook cover, and then attach the front fascia harness electrical contact to the cable tie. Note After locking the cable tie, cut off the excess cable. | 在拖车钩罩的背面插入一个电缆扎带，然后将前面板线束的电气触点固定到电缆扎带。 注 锁定电缆扎带后，剪掉多余的电缆。
Release the LH rear door harness seal from the front of the LH rear door. | 从 LH 后门前部松开 LH 后门线束密封条。
Release the female side of the rear fascia connector from the bracket. | 从支架上松开后饰板连接器的内孔侧。
Install RDU 12V connector Note 1x connector, Engage locking handle | 安装后驱动单元 12V 连接器 注 1 个连接器；接合锁定手柄
Connect the electrical connector on the octovalve. CAUTION Push the red locking tab into the connector to engage the locking mechanism. DO NOT push down or pull up on the red locking tab. | 将电气连接器与八通阀相连。 警告 将红色锁片按到连接器中以接合锁定机制。切勿向下按或向上拉红色锁片。
Remove bleeder duct adapter from HVAC assembly Note 4x clips | 从暖通空调总成上拆下排放器导管适配器 注 4 个夹子
Push the LH rear door harness through the front inner door harness port, and then remove the harness from the vehicle. | 将 LH 后门线束推过前侧内部车门线束端口，然后从车上拆下线束。
Release the body harness clip of the RH body harness at the rear fascia area. | 在后饰板区域松开 RH 车身线束夹。
D isconnect the LH front door harness connector s (x4) from the LH body controller module. | 将 LH 前车门线束连接器 (x4) 与 LH 车身控制器模块分离。
Remove the nut that attaches the 12V battery rear hook tie down. | 拆下用于固定 12V 电池后侧钩拉紧器的螺母。
Connect resolver connector to drive unit Note 1x connector, 2x clips, Engage locking tab | 将解析器连接器连接到驱动单元 注 1 个连接器，2 个夹子；接合锁片
Connect the electrical connector on the battery coolant pump. CAUTION Push the red locking tab into the connector to engage the locking mechanism. DO NOT push down or pull up on the red locking tab. | 将电气连接器与电池冷却液泵相连。 警告 将红色锁片按到连接器中以接合锁定机制。切勿向下按或向上拉红色锁片。
Remove nuts securing steering column to cross car beam and carefully lower steering column Note 4x nuts, 13mm, 15 Nm | 拆下将转向柱固定到横梁的螺母，然后小心地降下转向柱 注 4 个螺母，13 毫米，15 Nm
Release the clip that attaches the LH front door harness to the LH body controller module. | 松开将 LH 前车门线束固定到 LH 车身控制器模块的夹子。
Release the clips (x4) that attach the instrument panel service panel to the instrument panel, and then disconnect temperature sensor connector. | 松开将仪表板维修面板固定到仪表板的夹子 (x4)，然后断开温度传感器连接器。
Remove the wiper motor assembly. See Wiper Module . | 拆下雨刮器电机总成。请参阅 雨刮器模块 。
Remove front passenger footwell cover. See Cover - Footwell - Passenger (LHD) . | 拆下副驾位脚部空间罩。请参阅 罩 - 脚部空间 - 副驾位（左侧驾驶） 。
Remove the LH center console side panel carpet. | 拆下中控台 LH 板毡毯。
Connect the oil pump connector Note 1x connector, Engage locking tab | 连接油泵连接器 注 1 个连接器；接合锁片
Connect the electrical connector on the powertrain coolant pump. CAUTION Push the red locking tab into the connector to engage the locking mechanism. DO NOT push down or pull up on the red locking tab. | 将电气连接器与动力总成冷却液泵相连。 警告 将红色锁片按到连接器中以接合锁定机制。切勿向下按或向上拉红色锁片。
Remove bolts securing cross car beam to LH side of bulkhead Note 2x bolts, 13mm, 25 Nm | 拆下将横梁固定到隔板 LH 侧的螺栓 注 2 个螺栓，13 毫米，25 Nm
Release the clips that attach the electrical harness to the body in the rear fascia area. | 在后饰板区域，松开将电气线束固定到车身的夹子。
Release the grommet, and then push the door wiring harness through the A-pillar bulkhead. Figure 2. Release the grommet from the door frame Figure 3. Push the connectors through the bulkhead | 松开索环，然后将车门电线线束推过 A 柱隔板。 图 2. 从车门骨架上松开索环。 图 3. 将连接器推过隔板。
Remove the touchscreen and the center display housing. See Touchscreen . | 拆下触摸屏和中央显示屏外壳。请参阅 触摸屏 。
Remove the driver seat and front passenger seat. See Seat - Driver . | 拆下驾驶位座椅和副驾位座椅。请参阅 密封 - 驾驶位 。
Install clips securing subframe harness to bottom rear of subframe Note 2x clips | 安装将副框架线束固定到副框架底部后端的夹子 注 2 个夹子
Connect the electrical connector on the sensor on the powertrain supply hose, near the coolant bottle. CAUTION Push the red locking tab into the connector to engage the locking mechanism. DO NOT push down or pull up on the red locking tab. Note Match the color of the tape wrapped around the harness with the color of the sheathe near the coolant hose coupling. | 将电气连接器与冷却液罐附近动力总成供液软管上的传感器相连。 警告 将红色锁片按到连接器中以接合锁定机制。切勿向下按或向上拉红色锁片。 注 对缠绕在线束上的胶带的颜色与冷却液软管接头附近的护套的颜色进行匹配。
Remove bolt securing LH cross car beam bracket to cross beam Note 1x bolt, 13mm, 25 Nm | 拆下将 LH 横梁支架固定到横梁的螺栓 注 1 个螺栓，13 毫米，25 Nm
Release the clips that attach the electrical harness to the body in the rear subframe area. | 在后副框架区域，松开将电气线束固定到车身的夹子。
Push the wiring harness connector s (x4) through the LH front door bulkhead, and then remove the harness from the door. | 将电线线束连接器 (x4) 推过 LH 前车门隔板，然后从车门上拆下线束。
Remove the vent finisher. See Finisher - Vent . | 拆下通风口饰件。请参阅 修整器 - 通风 。
Raise the vehicle. See Raise Vehicle - 2 Post Lift . | 升起车辆。请参阅 升起车辆 - 双柱举升机 。
Release the harness clips (x2) from the car computer mounting clips, and then release the harness from the car computer. | 从车载电脑安装夹上松开线束夹 (x2)，然后从车载电脑上松开线束。
Install LH side 12V subframe harness clip to body Note 1x barrel clip | 将 LH 侧 12V 副框架线束夹安装到车身上 注 1 个桶型夹
Connect the electrical connector on the sensor on the chiller to battery hose, near the coolant bottle. CAUTION Push the red locking tab into the connector to engage the locking mechanism. DO NOT push down or pull up on the red locking tab. Note Match the color of the tape wrapped around the harness with the color of the sheathe near the coolant hose coupling. | 将电气连接器与冷却液罐附近冷却器至电池软管上的传感器相连。 警告 将红色锁片按到连接器中以接合锁定机制。切勿向下按或向上拉红色锁片。 注 对缠绕在线束上的胶带的颜色与冷却液软管接头附近的护套的颜色进行匹配。
Install the clips that attach the RH front carpet to the footwell area. | 安装将 RH 前毡毯固定到腿部区域的夹子。
Remove the nut securing the LH cross car beam bracket to body Note 1x nut, 13mm, 25 Nm | 拆下将 LH 横梁支架固定到车身的螺母 注 1 个螺母，13 毫米，25 Nm
Disconnect the electrical harness from the rear subframe harness connector and the RH electric parking brake connector. | 断开电气线束与后副框架线束连接器和 RH 电子驻车制动连接器的连接。
Remove the screw (torque 2.3 Nm) that attaches the RH air duct to the instrument panel, and then release the air duct from the instrument panel. | 拆下将 RH 通风槽固定到仪表板的螺钉（扭矩 2.3 Nm），然后从仪表板上松开通风槽。
Place the vehicle into Park. | 将车辆置于驻车挡。
Connect LH side 12V subframe harness connector Note 1x connector | 连接 LH 侧 12V 副框架线束连接器 注 1 个连接器
Remove LH cross car beam bracket from vehicle | 从车上拆下 LH 横梁支架
Push the rear portion of the RH body harness through the RH side trunk bulkhead. | 将 RH 车身线束的后部穿过 RH 侧行李箱隔板。
Disconnect the harness connector from the RH air duct and remove the duct. | 断开线束连接器与 RH 通风槽的连接，然后拆下通风槽。
Remove the 12V/LV battery. See 12V/LV Battery . | 拆下 12V/低压电源。请参阅 12V/低压电池 。
Install RH side 12V subframe harness clip to body Note 1x barrel clip | 将 RH 侧 12V 副框架线束夹安装到车身上 注 1 个桶型夹
Connect the electrical connector on the coolant bottle level sensor, and then engage the locking tab. CAUTION Push the red locking tab into the connector to engage the locking mechanism. DO NOT push down or pull up on the red locking tab. | 将电气连接器与冷却液罐液位传感器相连，然后接合锁片。 警告 将红色锁片按到连接器中以接合锁定机制。切勿向下按或向上拉红色锁片。
Install the RH front floor mat. | 安装 RH 前侧脚垫。
Remove clips securing LH front main carpet to vehicle Note 3x clips, Number of clips on new vehicles may vary | 拆下将 LH 前主毡毯固定到车辆的夹子 注 3 个夹子；新款车的夹子数量可能有所不同
Lower the vehicle and move it away from the lift. | 降下车辆并将其驶离举升机。
Remove the screw (torque 2.3 Nm) that attaches the LH air duct to the instrument panel, and then release the air duct from the instrument panel. | 拆下将 LH 通风槽固定到仪表板的螺钉（扭矩 2.3 Nm），然后从仪表板上松开通风槽。
Remove the wiper module. See Wiper Module . | 拆下雨刮器模块。请参阅 雨刮器模块 。
Connect RH side 12V subframe harness connector Note 1x connector | 连接 RH 侧 12V 副框架线束连接器 注 1 个连接器
Slide the RH side of the shock tower brace into position for installation. | 将减震塔支架的 RH 侧滑入位，以便于安装。
Remove bolt securing RH cross car beam bracket to cross beam Note 1x bolts, 13mm, 25 Nm | 拆下将 RH 横梁支架固定到横梁的螺栓 注 1 个螺栓，13 毫米，25 Nm
Place wheel chocks at one of the rear wheels to prevent the vehicle from rolling. | 在一个后轮处放置止轮块，以防车辆移动。
Disconnect the harness connector from the LH air duct and remove the duct. | 断开线束连接器与 LH 通风槽的连接，然后拆下通风槽。
Remove the bolts that attach the front body controller module cover to the front body controller module, and then remove the cover. | 拆下将前车身控制器模块盖板固定到前车身控制器模块的螺栓，然后拆下盖板。
Install rear diffuser to vehicle then engage tabs securing it to fascia Note 10x tabs | 将后扩散器安装到车辆上，然后接合将其固定到饰板的锁片 注 10 个锁片
Install the outer bolt that attaches the RH side of the shock tower brace to the vehicle. 62 Nm (45.7 ft-lbs) Tip: Use of the following tool(s) is recommended: 15 mm deep socket Flex head ratchet/flex head torque wrench | 安装将减震塔支架 RH 侧固定到车辆的外侧螺栓。 62 Nm (45.7 ft-lbs) 提示： 推荐使用以下工具： 15 毫米深套筒 回旋头棘轮/回旋头扭矩扳手
Remove nut securing RH cross car beam bracket to body Note 1x nut, 13mm, 25 Nm | 拆下将 RH 横梁支架固定到车身的螺母 注 1 个螺母，13 毫米，25 Nm
Remove the speaker grille. See Grille - Speaker - Instrument Panel . | 拆下扬声器格栅。请参阅 格栅 - 扬声器 - 仪表板 。
Disconnect the main front harness from the front body controller module connectors. | 断开前部主线束与前车身控制器模块连接器的连接。
Remove the HVAC plenum inner duct. Duct - HVAC Plenum - Inner . | 拆下暖通空调气室内管。 风管 - 暖通空调集气室 - 内
Install the bolts securing the rear diffuser to inner rear fascia Note 2x bolts, 10mm, 3 Nm | 安装将后扩散器固定到内部后饰板的螺栓 注 2 个螺栓，10 毫米，3 Nm
Install the inner bolts that attach the RH side of the shock tower brace to the vehicle. 67 Nm (49.4 ft-lbs) Tip: Use of the following tool(s) is recommended: 15 mm deep socket Flex head ratchet/flex head torque wrench | 安装将减震塔支架 RH 侧固定到车辆的内侧螺栓。 67 Nm (49.4 ft-lbs) 提示： 推荐使用以下工具： 15 毫米深套筒 回旋头棘轮/回旋头扭矩扳手
Remove the RH cross car beam bracket from vehicle | 从车上拆下 RH 横梁支架
Remove the electromechanical brake booster. See Booster - Brake - Electromechanical (RHD) . | 拆下机电制动助力器。请参阅 助力器 - 制动 - 机电（右侧驾驶） 。
Install outer bolts securing rear diffuser to rear fascia assembly Note 4x bolts, 10mm, 3 Nm | 安装将后扩散器固定到后饰板总成的外侧螺栓 注 4 个螺栓，10 毫米，3 Nm
Torque the outer bolt that attaches the LH side of the shock tower brace to the vehicle. 62 Nm (45.7 ft-lbs) Tip: Use of the following tool(s) is recommended: 15 mm deep socket Flex head ratchet/flex head torque wrench | 拧紧将减震塔支架 LH 侧固定到车辆的外侧螺栓。 62 Nm (45.7 ft-lbs) 提示： 推荐使用以下工具： 15 毫米深套筒 回旋头棘轮/回旋头扭矩扳手
Remove clip securing RH front main carpet to cross car beam Note 1 clip | 拆下将 RH 前主毡毯固定到横梁的夹子 注 1 个夹子
Remove the bolts that attach the front body controller module to the body. | 拆下将前车身控制器模块固定到车身的螺栓。
Partially lower the vehicle. | 部分降下车辆。
Remove the pedal asembly from the vehicle. See Brake Pedal . | 从车上拆下踏板总成。请参阅 制动踏板 。
Apply Loctite 222 onto rear diffuser bolts and install bolts securing rear diffuser to body Note 6x bolts, 10mm, 4 Nm, 2x fastener covers, Number of bolts may vary on newer vehicles | 向后扩散器螺栓上涂抹 Loctite 222，然后安装将后扩散器固定到车身的螺栓 注 6 个螺栓，10 毫米，4 Nm，2 个紧固件盖板；新款车所用螺栓数量可能不同
Torque the inner bolts that attach the LH side of the shock tower brace to the vehicle. 67 Nm (49.4 ft-lbs) Tip: Use of the following tool(s) is recommended: 15 mm deep socket Flex head ratchet/flex head torque wrench | 拧紧将减震塔支架 LH 侧固定到车辆的内侧螺栓。 67 Nm (49.4 ft-lbs) 提示： 推荐使用以下工具： 15 毫米深套筒 回旋头棘轮/回旋头扭矩扳手
Remove bolts securing the cross car beam to HVAC assembly Note 4x bolts, 10mm, 5.5 Nm | 拆下将横梁固定到暖通空调总成的螺栓 注 4 个螺栓，10 毫米，5.5 Nm
Move the RH front passenger seat to its original position. | 将 RH 前副驾位座椅移至原来的位置。
Release the clips that attach the bottom of the front body controller module to the body, and then remove the lower busbar from the stud. | 松开将前车身控制器模块底部固定到车身的夹子，然后从螺柱上拆下下部母排。
Remove and discard the nut that attaches the positive battery cable to the RH body controller. | 拆下并弃用将电池正极电缆固定到 RH 车身控制器的螺母。
Apply Loctite 222 onto mid aero shield bolts and install mid aero shield Note 13x bolts, 10mm, 5 Nm | 向中间流线型护板螺栓上涂抹 Loctite 222，然后安装中间流线型护板 注 13 个螺栓，10 毫米，5 Nm
Remove bolt securing the cross car beam to HVAC assembly Note 1x bolt, 10mm, 5.5 Nm | 拆下将横梁固定到暖通空调总成的螺栓 注 1 个螺栓，10 毫米，5.5 Nm
Remove the RH knee airbag cover. | 拆下 RH 膝部气囊罩壳。
Disconnect the electrical wiring harness from the front passenger airbag connectors (x3). | 断开电气线束与副驾位气囊连接器 (x3) 之间的连接。
Remove the windshield washer reservoir from the vehicle. | 从车上拆下挡风玻璃雨刮器储水罐。
Remove and discard the nut that attaches the DCDC positive cables to the RH body controller. | 拆下并弃用将直流-直流正极电缆固定到 RH 车身控制器的螺母。
Loosen bolt securing cross car beam to upper cowl Note 1x bolt, 13mm, 25 Nm | 松开将横梁固定到上部整流罩的螺栓 注 1 个螺栓，13 毫米，25 Nm
Remove and discard the bolts (x4) that attach the front passenger airbag to the cross car beam. 8 Nm (5.9 ft-lbs) | 拆下并弃用将副驾位气囊固定到横梁的螺栓 (x4)。 8 Nm (5.9 ft-lbs)
Release the LH and RH rear parking brakes, and then reconnect the LH and RH rear brake caliper electrical connectors. See Parking Brake - Caliper - Rear - LH (Release) . | 释放 LH 和 RH 后驻车制动，然后重新连接 LH 和 RH 后制动钳电气连接器。请参阅 驻车制动 - 钳 - 后 - LH（松开） 。
Release the black connector from the RH body controller, and then disconnect the connector. | 从 RH 车身控制器上松开黑色连接器，然后断开连接器。
Remove the bolts securing the LH cross car beam to body Note 2x bolts, 15mm, 29 Nm | 拆下将 LH 横梁固定到车身的螺栓 注 2 个螺栓，15 毫米，29 Nm
Remove the main décor trim. See Decor Trim - Instrument Panel - Main . | 拆下主饰板。请参阅 装饰饰件 - 仪表板 - 主 。
Remove the screws (x2) that attach the IP carrier to the cross car beam near the front passenger airbag (torque 2.3 Nm). | 在副驾位气囊附近，拆下将仪表板支架固定到横梁的螺钉 (x2)（扭矩 2.3 Nm）。
Remove the bolt that attaches the ground strap to the lower rear of the front body controller module, and then remove the module from the vehicle. | 拆下将接地带固定到前车身控制器模块下后部的螺栓，然后从车上拆下该模块。
Lower the vehicle fully and, with assistance, push the vehicle to the work area. Warning Do not push the vehicle faster than 1 mph. | 完全降低车辆，并在助手的帮助下，将车辆推至操作区。 警告 推行速度切勿超过 1 英里每小时。
Disconnect the frunk connector from the RH body controller. | 断开前备箱连接器与 RH 车身控制器的连接。
Remove the bolts securing the RH cross car beam to body Note 2x bolts, 15mm, 29 Nm | 拆下将 RH 横梁固定到车身的螺栓 注 2 个螺栓，15 毫米，29 Nm
Remove the screws (x11) that attach the IP carrier to the cross car beam. 2.3 Nm (1.7 ft-lbs) Figure 1. LHD shown, RHD similar | 拆下将仪表板支架固定到横梁的螺钉 (x11)。 2.3 Nm (1.7 ft-lbs) 图 1. 图示为左侧驾驶，右侧驾驶类似
Place wheel chocks to keep the vehicle from moving. | 放置止轮块，防止车辆移动。
Push the RH side of the front harness through the opening in the bulkhead. | 将前部线束的 RH 侧推过隔板中的开口。
Connect 2nd row seat cushion harness and install 2nd row seat cushion Note 2x connectors, 2x clips, Insert the seat belt buckles through the holes, Slide rear cushion inward then align front guide tabs to locking tabs, Make sure cushion is fully seated with push & pull test near clips | 连接第二排座垫线束，然后安装第二排座垫 注 2 个连接器，2 个夹子；将座椅安全带卡扣插入孔中；向内滑动座垫，然后将前导片与锁片对齐；借助推拉测试确保座垫完全就位
Remove the cross car beam from vehicle Note Recommend assistance, Use caution not to damage the interior | 从车上拆下横梁 注 建议请助手帮忙，请小心操作，切勿损坏内饰
Slightly release the instrument panel carrier from the cross car beam to gain access to the E-call antenna. See IP Carrier (Remove and Install) . | 从横梁上轻轻松开仪表板支架，以便操作 E-call 天线。请参阅 仪表板支架（拆卸和安装） 。
Release the clips that attach the HVAC plenum outer duct to the HVAC plenum inner duct, and then remove the outer duct. | 松开将暖通空调气室外管固定到暖通空调气室内管的夹子，然后拆下外管。
Remove the driver knee airbag, if present. See Airbag - Knee - Driver (Remove and Install) . | 拆下驾驶位膝部气囊（如果有）。请参阅 气囊 - 膝部 - 驾驶位（拆卸和安装） 。
Disconnect TXV valve harness connector. | 断开 TXV 阀线束连接器。
Lift LH front main carpet towards LH front seat | 朝 LH 前座椅方向提起 LH 前主毡毯
Remove the RH front seat. See Seat - Driver . | 拆下 RH 前座椅。请参阅 密封 - 驾驶位 。
Disconnect the harness connector from the E-call antenna. | 断开线束连接器与 E-call 天线的连接。
Remove the fasteners that attach the HVAC plenum inner duct to the body, and then remove the inner duct from the vehicle. | 拆下将暖通空调气室内管固定到车身的紧固件，然后从车上拆下内管。
Remove the front harness clip at the RH front frame rail area. | 拆下 RH 前车架纵梁区域的前部线束夹。
Disconnect HVAC harness connector from right body controller Note 1x connector | 断开暖通空调线束连接器与右侧车身控制器的连接 注 1 个连接器
Remove the LH and RH center console side panel carpet. | 拆下中控台 LH 和 RH 板毡毯。
Remove the instrument panel carrier from the cross car beam. CAUTION Make sure to clear the harness attached to the top of the HVAC assembly. | 从横梁上拆下仪表板支架。 警告 请务必清洁固定到暖通空调总成顶部的线束。
Disconnect the electrical harness from the RH body controller module connector. | 断开电气线束与 RH 车身控制器模块连接器的连接。
Remove the LH and RH center console side panel carpets. See Side Panel - Center Console - LH . | 拆下中控台 LH 和 RH 板毡毯。请参阅 侧板 - 中控台 - LH 。
Release the thermal harness ground from the front harness bundle. | 从前部线束丛上松开温度系统线束接地线。
Remove the LH and RH side rail trim. See Trim - Side Rail - LH . | 拆下 LH 和 RH 边梁饰板。请参阅 饰板 -纵梁 - LH 。
Remove the screws (x2) that attach the RH air wave duct to the cross car beam (torque 2.3 Nm) and then remove the RH air wave duct fro the HVAC assembly. | 拆下将 RH 气波槽固定到横梁的螺钉 (x2) （扭矩 2.3 Nm），然后从暖通空调总成上拆下 RH 气波槽。
Remove and discard the nuts (x2) that attach the power cables of the electrical harness to the RH body controller module, and remove the power cables from the module. | 拆下并弃用将电气线束电缆固定到 RH 车身控制器模块的螺母 (x2)，然后从模块上拆下电缆。
Remove the center console lower rear panel. See Panel - Lower Rear - Center Console . | 拆下中控台后下方面板。请参阅 面板 - 下后部 - 中控台 。
Remove the front harness clips (x2) near the RH headlight area. | 拆下 RH 大灯区域附近的前部线束夹 (x2)。
Remove bolt securing HVAC assembly to RH side of bulkhead Note 1x bolt, 10mm, 5.5 Nm, Recommend assistance to support HVAC assembly during removal | 拆下将暖通空调总成固定到隔板 RH 侧的螺栓 注 1 个螺栓，10 毫米，5.5 Nm；拆卸期间，建议请助手帮忙支撑暖通空调总成
Release the LH and RH upper B-pillar trim. See Trim - B-Pillar - Upper - LH . | 松开 LH 和 RH B 柱上部饰板。请参阅 饰板 - B 柱 - 上部 - LH 。
Remove the the LH and RH front main carpets. | 拆下 LH 和 RH 前部主毡毯。
Remove and discard the nut that attaches the RH body controller module to the A-pillar, and lower the module for access. | 拆下并弃用将 RH 车身控制器模块固定到 A 柱的螺母，然后降下该模块以便留出操作空间。
Remove the bolt that attaches the front harness test junction near the RH front frame rail. | 拆下固定 RH 前车架纵梁附近前部线束测试接头的螺栓。
Remove main floor duct from HVAC assembly and set aside Note Use a bungee cord as needed to secure floor duct | 从暖通空调总成上拆下主底板导管并置于一旁 注 根据需要使用弹力绳固定底板导管
Disconnect the headliner electrical harness. | 断开顶篷电气线束。
Release the clip that attaches the inline electrical harness connector to the RH body controller module, and then disconnect the electrical connector. | 松开将直列式电气线束连接器固定到 RH 车身控制器模块的夹子，然后断开电气连接器。
Remove the front passenger knee airbag, if present. See Airbag - Knee - Front Passenger . | 拆下副驾位膝部气囊（如果有）。请参阅 气囊 - 膝部 - 副驾位 。
Disconnect the RH headlight connector. | 断开 RH 大灯连接器。
Remove HVAC assembly from vehicle Note Recommend assistance, Rotate HVAC assembly counter clockwise and remove out of RH front door | 从车上拆下暖通空调总成 注 建议请助手帮忙，逆时针旋转暖通空调总成，将其从 RH 前车门拆下
Remove the LH upper C-pillar trim. See Trim - C-Pillar - Upper - LH . | 拆下 LH C 柱上部饰板。请参阅 饰板 - C 柱 - 上部 - LH 。
Release the clips that attach the headliner electrical harness and move it aside. LHD shown, RHD similar | 松开用于固定顶篷电气线束的夹子，将其放在一边。 图示为左侧驾驶，右侧驾驶类似
Release the clips that attach the electrical harness to the car computer. | 松开将电气线束固定到车载电脑的夹子。
Position HVAC assembly into vehicle for installation Note Recommend assistance, Install HVAC assembly through RH front door, Rotate HVAC assembly clockwise for installation | 将暖通空调总成放入车内以供安装 注 建议请助手帮忙，通过 RH 前车门安装暖通空调总成，顺时针旋转暖通空调总成进行安装
Disconnect the instrument panel harness connectors from the LH body controller module, and then remove the harness clip from the instrument panel near the LH body controller. Note 1x connector J6 (Dash), 1x connector J9 (HVAC), 2x coax connectors. LHD shown, RHD similar | 从 LH 车身控制器模块上断开仪表板线束连接器，然后从 LH 车身控制器附近的仪表板上拆下线束夹。 注 1 个连接器 J6（前围板）、1 个连接器 J9（暖通空调）、2 个同轴连接器。 图示为左侧驾驶，右侧驾驶类似
Disconnect the electrical harness from the car computer connectors (x7). | 断开电气线束与车载电脑连接器 (x7) 的连接。
Install bolt securing HVAC assembly to RH side of bulkhead Note 1x bolt, 10mm, 5.5 Nm | 安装将暖通空调总成固定到隔板 RH 侧的螺栓 注 1 个螺栓，10 毫米，5.5 Nm
Remove the RH rear door sill trim. See Trim - Sill Panel - Rear - LH . | 拆下 RH 后门槛饰板。请参阅 饰板 - 门槛板 - 后 - LH 。
Remove lift arms from below vehicle | 从车辆下部拆下举升臂
Install main floor duct to HVAC assembly | 将主底板导管安装到暖通空调总成上
Remove the RH lower B-pillar trim. See Trim - B-Pillar - Lower - LH . | 拆下 B 柱 RH 下部饰板。请参阅 饰板 - B 柱 - 下部 - LH 。
Remove the sill rear trunk trim. See Trim - Sill - Trunk . | 拆下门槛后备箱饰板。请参阅 饰板 - 门槛 - 行李箱 。
Connect HVAC harness connector to right body controller Note 1x connector | 将暖通空调线束连接器连接到右侧车身控制器 注 1 个连接器
Put the vehicle on a 2-post lift but do not raise it at this time. | 将车辆停放在双柱举升机上，但此时不要升高车辆。
Remove and discard the nut that attaches the front harness ground wire to the 12V battery ground harness, and remove the wire from the harness. | 拆下并弃用将前部线束接地线固定到 12V 电池接地线束的螺母，然后从线束上拆下电线。
Remove the 2nd row LH seat back assembly. See Seat Back - 2nd Row - LH . | 拆下 LH 第二排座椅靠背总成。请参阅 座椅靠背 - 第二排 - LH 。
Remove and discard the nut that attaches the DCDC ground busbar to the HV battery at the DCDC passthrough . | 拆下并弃用将直流-直流接地 母排 固定到 直流-直流直通件处的高压电池 的 螺母 。
Install LH front main carpet into position for installation | 将 LH 前主毡毯放置到位以供安装
Chock one of the wheels, and then release the parking brake using Toolbox 3. See Parking Brake - Caliper - Rear - LH (Release) . | 止动一个车轮，然后使用 Toolbox 3 松开驻车制动器。请参阅 驻车制动 - 钳 - 后 - LH（松开） 。
Remove the 2nd row RH seat back assembly. See Seat Back - 2nd Row - RH . | 拆下 RH 第二排座椅靠背总成。请参阅 座椅靠背 - 第二排 - RH 。
For Model 3 with heat pump: Remove the 2nd row lower seat cushion. See Seat Cushion - Lower - 2nd Row . | 对于装配加热泵的 Model 3： 拆下第二排下部座垫。请参阅 座垫 - 下 - 第二排 。
Release the trunk carpet clips from the body studs under the 2nd row seat cushion. | 在第二排座垫下方的车身柱处，松开行李箱毡毯夹。
Position the cross car beam to vehicle for installation Note Recommend assistance, Use caution not to damage the interior | 将横梁放置到车辆上以供安装 注 建议请助手帮忙，请小心操作，切勿损坏内饰
Remove the liftgate stops from the body. | 从车身上拆下掀背车门止动块。
Release the clips that attach the trunk carpet to the body, and then remove the trunk carpet from the vehicle. | 松开将行李箱毡毯固定到车身的夹子，然后从车上拆下行李箱毡毯。
Loosely install bolts securing RH cross car beam to body Note 2x bolts, 15mm, 29 Nm, Torque at later step | 预装将 RH 横梁固定到车身的螺栓 注 2 个螺栓，15 毫米，29 Nm；后续步骤中拧紧
Remove the load floor. See Trim - Floor - Trunk | 拆下负重底板。请参阅 饰板 - 底盘 - 行李箱
Remove the LH side rear trunk trim. See Trim - Side - Trunk - LH . | 拆下后备箱 LH 饰板。请参阅 饰板 - 侧边 - 行李箱 - LH 。
Loosely install bolts securing LH cross car beam to body Note 2x bolts, 15mm, 29 Nm, Torque at later step | 预装将 LH 横梁固定到车身的螺栓 注 2 个螺栓，15 毫米，29 Nm；后续步骤中拧紧
Remove the floor rear trunk trim. See Trim - Floor - Trunk . | 拆下后备箱底板饰板。请参阅 饰板 - 底盘 - 行李箱 。
Loosely install bolt securing cross car beam to upper cowl Note 1x bolt, 13mm, 25 Nm | 预装将横梁固定到上部整流罩的螺栓 注 1 个螺栓，13 毫米，25 Nm
Remove the rear trunk carpet. | 拆下后备箱毡毯。
Remove the rear fascia assembly. See Fascia - Rear (Remove and Install) . | 拆下后饰板总成。请参阅 饰板 - 后部（拆卸和安装） 。
Loosely install bolt securing cross car beam to HVAC assembly Note 1x bolt, 10mm, 5.5 Nm, Torque at later step | 预装将横梁固定到暖通空调总成的螺栓 注 1 个螺栓，10 毫米，5.5 Nm；在后续步骤中拧紧
Remove the clips that attach the LH body harness to the body in the rear fascia and rear subframe areas. | 在后饰板和后副框架区域，拆下将 LH 车身线束固定到车身的夹子。
Loosely install bolts securing cross car beam to HVAC assembly Note 4x bolts, 10mm, 5.5 Nm, Torque at later step | 预装将横梁固定到暖通空调总成的螺栓 注 4 个螺栓，10 毫米，5.5 Nm；在后续步骤中拧紧
Remove the subwoofer. See Subwoofer . | 拆下重低音扬声器。请参阅 重低音扬声器 。
Bring the electrical harness to the seatback, and then fasten the clips that attach the electrical harness to the seatback frame. | 将电气线束放到座椅靠背上，然后扣紧将电气线束固定到座椅靠背骨架的夹子。
Disconnect the electrical harness from the rear Bluetooth passive entry antenna connector. | 断开电气线束与后侧蓝牙被动式进入天线连接器的连接。
Position RH cross car beam bracket to vehicle for installation | 将 RH 横梁支架放置到车辆上以供安装
Connect the electrical harness to the lumbar pump connector. | 将电气线束连接到腰部支撑泵连接器。
Disconnect the electrical harness from the rear subframe electrical harness connector and the LH electric parking brake connector. | 断开电气线束与后副框架电气线束连接器和 LH 电子驻车制动连接器的连接。
Loosely install the nut securing the RH cross car beam bracket to body Note 1x nut, 13mm, 25 Nm, Torque at later step | 预装将 RH 横梁支架固定到车身的螺母 注 1 个螺母，13 毫米，25 Nm；在后续步骤中拧紧
Remove the fasteners (x2) that attach the rear fascia to the rear corners of the body. | 拆下将后饰板固定到车身后角的紧固件 (x2)。
Release the clips that attach the trunk carpet to the body, and then remove the front trunk carpet from the vehicle. | 松开将行李箱毡毯固定到车身的夹子，然后从车上拆下前备箱毡毯。
Connect the electrical harness to the ECU connector. | 将电气线束连接到电子控制单元连接器。
Release the clips that attach the electrical harness to the body, and then push the rear subframe portion of the electrical harness through the LH side trunk bulkhead. Note The LH body harness passes through the trunk near the rear section of the rear LH wheel liner area. | 松开将电气线束固定到车身的夹子，然后将后副框架部分的电气线束穿过 LH 侧行李箱隔板。 注 LH 车身线束穿过 LH 后轮拱内衬区域后部附近的行李箱。
Loosely install bolt securing RH cross car beam bracket to cross car beam Note 1x bolt, 13mm, 25 Nm, Torque at later step | 预装将 RH 横梁支架固定到横梁的螺栓 注 1 个螺栓，13 毫米，25 Nm；在后续步骤中拧紧
Remove the upper trunk garnish. See Garnish - Trunk . | 拆下上部行李箱饰板。请参阅 饰板 - 行李箱 。
Connect the electrical harness to the recliner motor connector. | 将电气线束连接到靠背倾角调节电机连接器。
Position LH cross car beam bracket to vehicle for installation | 将 LH 横梁支架放置到车辆上以供安装
Remove the LH side trunk trim. See Trim - Side - Trunk - LH . | 拆下 LH 行李箱饰板。请参阅 饰板 - 侧边 - 行李箱 - LH 。
Connect the electrical harness to the side airbag connector. | 将电气线束连接到侧气囊连接器。
With an assistant, remove the vehicle from the lift. CAUTION The vehicle is safely pushed for only a very short distance and at a very slow speed. | 在助手的帮助下，将车辆移下举升机。 警告 仅限以非常慢的速度，将车辆稳妥地推动一小段距离。
Loosely Install the nut securing the LH cross car beam bracket to body Note 1x nut, 13mm, 25 Nm, Torque at later step | 预装将 LH 横梁支架固定到车身的螺母 注 1 个螺母，13 毫米，25 Nm；在后续步骤中拧紧
Remove the RH side trunk trim. See Trim - Side - Trunk - RH . | 拆下 RH 行李箱饰板。请参阅 饰板 - 侧边 - 行李箱 - RH 。
Fasten the clips that attach the outboard side of the seat back cover to the seat back frame. | 扣紧将座椅靠背盖板外侧固定到座椅靠背骨架的夹子。
Position wheel chocks. | 放置止轮块。
Loosely install bolt securing cross car beam to LH cross car beam bracket Note 1x bolt, 13mm, 25 Nm, Torque at later step | 预装将横梁固定到 LH 横梁支架的螺栓 注 1 个螺栓，13 毫米，25 Nm；在后续步骤中拧紧
Remove the front passenger's knee air bag. See Airbag - Knee - Front Passenger . | 拆下副驾位膝部气囊。请参阅 气囊 - 膝部 - 副驾位 。
Hook the upper flaps to cover the LH and RH lower corners of the seat back frame. | 挂上顶部翻门以覆盖座椅靠背骨架的 LH 和 RH 下角。
Install bolts securing cross car beam to LH side of bulkhead Note 2x bolts, 13mm, 25 Nm | 安装将横梁固定到隔板 LH 侧的螺栓 注 2 个螺栓，13 毫米，25 Nm
Remove the clips that attach the LH body harness to the body in the rear fascia and rear subframe areas. Note Number of clips may vary. | 在后饰板和后副框架区域，拆下将 LH 车身线束固定到车身的夹子。 注 夹子的数量可能有所不同。
Hook the lower flaps to cover the LH and RH lower corners of the seat back frame. | 挂上底部翻门以覆盖座椅靠背骨架的 LH 和 RH 下角。
Torque bolt securing the cross car beam to cowl upper Note 1x bolts, 13mm, 25 Nm | 拧紧将横梁固定到上部整流罩的螺栓 注 1 个螺栓，13 毫米，25 Nm
Install the driver's seat seat back shell. See Shell - Seat Back - Driver . | 安装驾驶位座椅靠背外壳。请参阅 壳 - 座椅靠背 - 驾驶位 。
Torque bolt securing the cross car beam to HVAC assembly Note 1x bolts, 10mm, 5.5 Nm | 拧紧将横梁固定到暖通空调总成的螺栓 注 1 个螺栓，10 毫米，5.5 Nm
Remove the front passenger seat. See Seat - Driver . | 拆下前排乘客座椅。请参阅 密封 - 驾驶位 。
Install the driver's seat. See Seat - Driver . Tip: If the seat was not removed and only the seat mounting bolts were removed, hand-install new bolts (x4) to attach the seat to the body, and then torque the bolts to 33.5 Nm. | 安装驾驶位座椅。请参阅 密封 - 驾驶位 。 提示： 如果没有拆卸座椅，而是只拆下了座椅安装螺栓，请手动安装新的螺栓 (x4) 以将座椅固定到车身，然后将螺栓扭矩拧至 33.5Nm。
Torque bolts securing the cross car beam to HVAC module Note 4x bolts, 10mm, 5.5 Nm | 拧紧将横梁固定到暖通空调模块的螺栓 注 4 个螺栓，10 毫米，5.5 Nm
Remove the 2nd row LH seat side bolster. See Bolster - Side - Seat - 2nd Row - LH . | 拆下第二排 LH 座椅侧部承梁。请参阅 承梁 - 侧 - 座椅 - 第二排 - LH 。
Remove the LH footwell cover. See Cover - Footwell - Driver . | 拆下 LH 脚部空间罩。请参阅 罩 - 脚部空间 - 驾驶位 。
Torque bolts securing the LH cross car beam to body Note 2x bolts, 15mm, 29 Nm | 拧紧将 LH 横梁固定到车身的螺栓 注 2 个螺栓，15 毫米，29 Nm
Torque bolts securing the RH cross car beam to body Note 2x bolts, 15mm, 29 Nm | 拧紧将 RH 横梁固定到车身的螺栓 注 2 个螺栓，15 毫米，29 Nm
Remove the LH upper B-pillar trim. See Trim - B-Pillar - Upper - LH . | 拆下 B 柱 LH 上部饰板。请参阅 饰板 - B 柱 - 上部 - LH 。
Remove the RH instrument panel end cap. See End Cap - Instrument Panel - LH | 拆下 RH 仪表板端盖。请参阅 端盖 - 仪表板 - LH
Perform the vehicle electrical isolation procedure. See Vehicle Electrical Isolation Procedure . | 执行车辆电气隔离程序。请参阅 车辆电气隔离程序 。
Remove the 2nd row RH seat side bolster. See Bolster - Side - Seat - 2nd Row - LH . | 拆下第二排 RH 座椅侧部承梁。请参阅 承梁 - 侧 - 座椅 - 第二排 - LH 。
Remove the driver and front passenger seats. See Seat - Driver . | 拆下驾驶位和副驾位座椅。请参阅 密封 - 驾驶位 。
Remove the rear RH sill panel trim. See Trim - Sill Panel - Rear - LH . | 拆下 RH 后门槛饰板。请参阅 饰板 - 门槛板 - 后 - LH 。
Remove the center console assembly. See Center Console (Remove and Install) . | 拆下中控台总成。请参阅 中控台（拆卸和安装） 。
Remove the RH upper B-pillar trim. See Trim - B-Pillar - Upper - LH . | 拆下 B 柱 RH 上部饰板。请参阅 饰板 - B 柱 - 上部 - LH 。
Remove the clip that attaches the RH knee airbag cover to the air duct, and then remove the RH knee airbag cover. | 拆下将 RH 膝部气囊罩壳固定到通风槽的夹子，然后拆下 RH 膝部气囊罩壳。
Remove the driver's knee airbag. See Airbag - Knee - Driver . | 拆下驾驶位膝部气囊。请参阅 气囊 - 膝部 - 驾驶位 。
Remove the rear LH sill panel trim. See Trim - Sill Panel - Rear - LH . | 拆下后门槛板 LH 饰板。请参阅 饰板 - 门槛板 - 后 - LH 。
Disconnect the RH body harness from the package tray electrical harness connector and the tuner connectors. | 断开 RH 车身线束与杂物盘电气线束连接器和调谐器连接器的连接。
Disconnect the electrical harness from the LH antenna amplifier. | 断开电气线束与 LH 天线放大器的连接。
Remove the glovebox. See Glove Box - Without Knee Airbags . | 拆下手套箱。请参阅 手套箱 - 无膝部气囊 。
Remove the LH B-pillar applique. See Applique - B-Pillar - LH . | 拆下 B 柱 LH 饰板。请参阅 饰板 - B 柱 - LH 。
Remove the driver and front passenger seats. See Seat - Driver . Note Make sure to disconnect 12V power during this step. | 拆下驾驶位和副驾位座椅。请参阅 密封 - 驾驶位 。 注 务必在此步骤中断开 12V 电源。
Remove the B-pillar applique. See Applique - B-Pillar - LH . | 拆下 B 柱饰板。请参阅 饰板 - B 柱 - LH 。
Release the clips that attach the carpet to the body, and fold the carpet towards the LH side. | 松开将毡毯固定到车身的夹子，然后将毡毯向 LH 侧折叠。
Remove the RH rear sill trim. See Trim - Sill Panel - Rear - LH | 拆下 RH 后门槛饰板。请参阅 饰板 - 门槛板 - 后 - LH
Disconnect the electrical harness from the RH body controller module connectors. | 断开电气线束与 RH 车身控制器模块连接器的连接。
Remove the nut that attaches the electrical harness ground strap to the RH body controller module, and then remove the ground strap from the module. | 拆下将电气线束接地带固定到 RH 车身控制器模块的螺母，然后从模块上拆下接地带。
Remove the LH lower B-pillar trim. See Trim - B-Pillar - Lower - LH . | 拆下 LH B 柱下部饰板。请参阅 饰板 - B 柱 - 下部 - LH 。
Disconnect the instrument panel harness connector from the electronic steering column. | 从电子转向柱上断开仪表板线束连接器。
Push the RH side of the electrical harness out through the bulkhead. | 穿过隔板将电气线束的 RH 侧推出。
Release the clips that attach the electrical harness to the steering column. | 松开将电气线束固定到转向柱的夹子。
Disconnect the electrical harness from the LH body controller module connector. | 断开电气线束与 LH 车身控制器模块连接器的连接。
Remove the RH B-pillar applique. See Applique - B-Pillar - LH . | 拆下 RH B 柱饰板。请参阅 饰板 - B 柱 - LH 。
Disconnect the instrument panel electrical harness connector from the HVAC fan motor, and then release the blower motor harness clips (x2) from the cross car beam. | 断开仪表板电气线束连接器与暖通空调风扇电机的连接，然后从横梁上松开鼓风机电机线束夹 (x2)。
Remove and discard the nut that attaches the power cable of the electrical harness to the LH body controller module, and remove the power cable from the module. | 拆下并弃用将电气线束电缆固定到 LH 车身控制器模块的螺母，然后从模块上拆下电缆。
Disconnect the instrument panel harness connector from the PTC heater. | 从正温度系数加热器上断开仪表板线束连接器。
Release the clip that attaches the inline electrical harness connector X909 to the LH body controller module, and then disconnect the electrical connector. | 松开将直列式电气线束连接器 X909 固定到 LH 车身控制器模块的夹子，然后断开电气连接器。
Disconnect the main front harness connectors (x4) from the front body controller module. | 断开前部主线束连接器 (x4) 与前车身控制器模块的连接。
Remove the RH rear C-pillar trim. See Trim - C-Pillar - Rear - LH . | 拆下 C 柱 RH 后部饰板。请参阅 饰板 - C 柱 - 后 - LH 。
Release the clip that attaches the instrument panel electrical harness to the PTC heater. | 松开将仪表板电气线束固定到正温度系数加热器的夹子。
Push the LH side of the electrical harness out through the bulkhead. | 穿过隔板将电气线束的 LH 侧推出。
Remove and discard the nuts (x6) and bolt (x1) that attach the power and ground cables to the front body controller module. | 拆下并弃用将电源和接地电缆固定到前车身控制器模块的螺母 (x6) 和螺栓 (x1)。
Remove the package tray. See Trim - Package Tray . | 拆下杂物盘。请参阅 饰板 - 杂物盘（拆卸和安装） 。
Remove the instrument panel harness clips (x3) from the top of the cross car beam and release the HVAC harness from the instrument panel harness. | 从横梁顶部拆下仪表板线束夹 (x3)，然后从仪表板线束上松开暖通空调线束。
Remove the bolt that attaches the DCDC ground busbar to the body , and then remove the DCDC ground busbar from the vehicle. | 拆下将直流-直流接地 母排连接到车身 的螺栓 ，然后从车上拆下直流-直流接地 母排 。
Release the clip that attaches the electrical harness to the body in the brake booster area. | 在制动助力器区域，松开将电气线束固定到车身的夹子。
Remove the RH front main carpet. | 拆下 RH 前主毡毯。
Release the clips that attaches the instrument panel electrical harness to the RH side of the HVAC assembly. | 松开将仪表板电气线束固定到暖通空调总成 RH 侧的夹子。
Use an IPA wipe to clean the mating surfaces of the DCDC ground busbar and the DCDC passthrough. | 使用异丙醇 (IPA) 湿巾清理直流-直流接地母排的结合表面以及直流-直流直通件。
Disconnect the electrical harness from the connectors (x3) in the brake booster area. | 在制动助力器区域，断开电气线束与连接器 (x3) 的连接。
Set the insulation multimeter to measure the voltage across the 12V/LV auxiliary battery terminals. CAUTION For 12V (Lead Acid) auxiliary battery: if the voltage across the battery terminals is less than 10 volts or greater than 14 volts, the multimeter is not measuring reliably and must not be used. For LV (Li-Ion) auxiliary battery: if the voltage across the battery terminals is less than 13 volts or greater than 16 volts, the multimeter is not measuring reliably and must not be used. Use only a fully functional insulation multimeter. | 设置绝缘万用表，以测量 12V/低压辅助电池端子间的电压。 警告 对于 12V （铅酸）辅助电池：如果电池端子间的电压低于 10V 或高于 14V，则说明万用表的测量不可靠，此时不能使用它。对于 低压 （锂离子）辅助电池：如果电池端子间的电压低于 13V 或高于 16V，则说明万用表的测量不可靠，此时不能使用它。仅限使用功能齐全的绝缘万用表。
Remove the bolt that attaches the 12V battery upper tie down bracket to the A/C compressor bracket. 5 Nm (3.7 ft-lbs) Tip: Use of the following tool(s) is recommended: 10 mm deep socket ¼ in std ratchet | 拆下将 12V 电池上部拉紧装置支架固定到空调压缩机支架的螺栓。 5 Nm (3.7 ft-lbs) 提示： 推荐使用以下工具： 10 毫米深套筒 ¼ 英寸标准棘轮
Remove the LH footwell air duct. See Duct - Footwell - LH (RHD) . | 拆下 LH 脚部空间通风槽。请参阅 风管 - 脚部空间 - LH（右侧驾驶） 。
Remove the nut (torque 5 Nm) that attaches the instrument panel harness ground strap to the PTC heater, and then put the ground strap aside. | 拆下将仪表板线束接地带固定到正温度系数加热器的螺母（扭矩 5 Nm），然后将接地带放在一边。
Install the DCDC ground busbar onto the ground terminal of the DCDC passthrough, and then hand-tighten a new nut that attaches the DCDC ground busbar to the DCDC passthrough. | 将直流-直流接地母排安装到直流-直流直通件的接地端子上，然后手动拧紧新螺母，将直流-直流接地母排固定到直流-直流直通件。
Disconnect the electrical harness from the brake booster connector. | 断开电气线束与制动助力器连接器的连接。
Remove all jewelry and empty your pockets before continuing this procedure. | 继续本程序前，请先摘下所有金银首饰，清空口袋。
Lift the battery strap up, unhook it from the rear tie down strap, and then remove the strap from the vehicle. | 提起电池系带，将其与后部系紧带脱离，然后从车上拆下系带。
Remove the clips (x3) that attach the LH air wave duct, and then remove the LH air wave duct. | 拆下固定 LH 气波槽的夹子 (x3)，然后拆下 LH 气波槽。
Remove and discard the bolt (torque 8 Nm) that attaches the instrument panel electrical harness ground strap to the body near the RCM. Figure 2. LHD shown, RHD similar | 拆下并弃用将仪表板电气线束接地带固定到车身 RCM 附近的螺栓（扭矩 8 Nm）。 图 2. 图示为左侧驾驶，右侧驾驶类似
Install the bolt that attaches the DCDC ground busbar to the body, and mark the bolt with a paint pen after it is torqued. 20 Nm (14.7 ft-lbs) | 安装将直流-直流接地母排固定到车身的螺栓，拧紧后，使用油性记号笔标记螺栓。 20 Nm (14.7 ft-lbs)
Remove the 12V battery vent hose from the LH side of the 12V battery. | 从 12V 电池的 LH 侧拆下 12V 电池通风口软管。
Put on HV insulating gloves, leather outer gloves, and safety glasses before continuing this procedure. | 继续此程序前，请戴上高压绝缘手套、皮质外用手套和护目镜。
Disconnet the RH body harness connectors from the LH side of the car computer. | 断开车载电脑 LH 侧的 RH 车身线束连接器。
Disconnect the instrument panel electrical harness connector from the RCM. Figure 3. LHD shown, RHD similar | 断开仪表板电气线束连接器与 RCM 的连接。 图 3. 图示为左侧驾驶，右侧驾驶类似
Tighten the nut that attaches the DCDC ground busbar to the DCDC passthrough, and then mark the nut with a paint pen after it is torqued. 15 Nm (11.1 ft-lbs) | 拧紧将直流-直流接地母排固定到直流-直流直通件的螺母，拧紧后，使用油性记号笔标记螺母。 15 Nm (11.1 ft-lbs)
Release the clips that attach the electrical harness to the body in the front LH frame rail area. | 在 LH 前车架纵梁区域，松开将电气线束固定到车身的夹子。
Release the 12V battery vent hose clip from the 12V battery bracket. | 松开 12V 电池支架上的 12V 电池通风软管夹。
Remove the HV probe cover. See Cover - HV Probe - HV Battery . | 拆下高压探针盖板。请参阅 盖板- 高压探头 - 高压电池 。
Remove and discard the nut that attaches the battery positive cable to the front body controller module, and then remove the cable. | 拆下并弃用将电池正极电缆固定到前车身控制器模块的螺母，然后拆下电缆。
Release the clips that attach the instrument panel electrical harness to the body. | 松开将仪表板电气线束固定到车身的夹子。
Remove and discard the bolts (x4) that attach the electrical harness ground terminals to the body in the front LH frame rail area. | 在 LH 前车架纵梁区域，松开并弃用将电气线束接地端子固定到车身的螺栓 (x4)。
Release the front harness cover from the front body controller, and then remove the front body controller from the vehicle. | 从前车身控制器上松开前部线束盖，然后从车上拆下前车身控制器。
Release the clips that attach the 12V battery vent hose to the vehicle, and then remove the vent hose. | 松开将 12V 电池通风口软管固定到车辆的夹子，然后拆下通风口软管。
Use the insulation multimeter to probe the voltages. Component Test B+ (LH probe opening) B- (RH probe opening) GND Measured Voltage Less Than 10 V Measured Voltage 10 V Or More HV Positive (+) Lead Negative (-) Lead Pass Fail Perform a HV battery contactor seize check. See HV Battery Contactor Seize Check . HV battery positive contactor Positive (+) Lead Negative (-) Lead Pass Fail HV battery positive contactor might be seized. See HV Battery Contactor Seize Check . HV battery negative contactor Positive (+) Lead Negative (-) Lead Pass Fail HV battery negative contactor might be seized. See HV Battery Contactor Seize Check . | 使用绝缘万用表探测电压。 组件测试 B+ （LH 探孔） B- （RH 探孔） 地线 测量电源低于 10V 测量低于等于或高于 10V HV 正极 (+) 引线 负极 (-) 引线 通过 未通过 检查高压电池触点开关是否卡住。请参阅 高压电池触点开关检查 。 高压电池正极触点开关 正极 (+) 引线 负极 (-) 引线 通过 未通过 高压电池正极触点开关可能已卡住。请参阅 高压电池触点开关检查 。 高压电池负极触点开关 正极 (+) 引线 负极 (-) 引线 通过 未通过 高压电池负极触点开关可能已卡住。请参阅 高压电池触点开关检查 。
Loosen the nut that attaches the 12V battery upper tie down bracket to the 12V battery strap. 5 Nm (3.7 ft-lbs) Tip: Use of the following tool(s) is recommended: 10 mm deep socket ¼ in std ratchet | 松开将 12V 电池上部拉紧装置支架固定到 12V 电池系带的螺母。 5 Nm (3.7 ft-lbs) 提示： 推荐使用以下工具： 10 毫米深套筒 ¼ 英寸标准棘轮
Disconnect the RH body harness connector from the RH side of the car computer (x000A). | 断开车载电脑 RH 侧的 RH 车身线束连接器 (x000A)。
Remove and discard the bolt that attaches the battery ground cable to the front body controller module, and then remove the cable. | 拆下并弃用将电池接地电缆固定到前车身控制器模块的螺栓，然后拆下电缆。
Install the battery positive cable to the front body controller module, and then install a new nut to attach the cable to the module. 8.5 Nm (6.3 ft-lbs) | 将电池正极电缆安装到前车身控制器模块上，然后安装新螺母，将电缆固定到该模块。 8.5 Nm (6.3 ft-lbs)
Release the instrument panel harness clips (x3) on the LH side of the instrument panel. | 松开仪表板 LH 侧的仪表板线束夹 (x3)。
Disconnect the electrical harness from the steering rack connectors and connectors in the front LH frame rail area. | 断开电气线束与转向齿条连接器和 LH 前车架纵梁区域连接器的连接。
Disconnect the harness connector of the windshield heater at the underhood area, release the clip that attaches the harness to the body, and then attach the harness out of the way to avoid damage. | 断开前备箱区域的挡风玻璃加热器线束连接器，松开将线束固定到车身的夹子，然后将线束固定到一旁，以免损坏。
Install the HV probe cover. See Cover - HV Probe - HV Battery . | 安装高压探针盖板。请参阅 盖板- 高压探头 - 高压电池 。
Push down and slide the 12V battery strap to the right to release it from the front hook and rear tie down assembly. | 向下推动并将 12V 电池系带滑至 右侧 ，以便将其从前侧挂钩和后侧拉紧装置总成上释放。
Release the RH body harness clips (x2) that attach the harness to the bulkhead. | 松开将线束固定到隔板的 RH 车身线束夹 (x2)。
Install the battery ground cable to the front body controller module, and then install a new bolt to attach the cable to the module. 8.5 Nm (6.3 ft-lbs) | 将电池接地电缆安装到前车身控制器模块上，然后安装新螺栓，将电缆固定到该模块。 8.5 Nm (6.3 ft-lbs)
Visually inspect that the power cables exit the front body controller module neatly in their respective channels, and parallel to each other. CAUTION Make sure that no cables or wires will be pinched when the front body controller module cover is installed. | 目视检查电源电缆在前车身控制器模块的相应通道中是否整齐地露出来且彼此平行。 警告 确保在安装前车身控制器模块时没有夹到电缆或电线。
Disconnect the instrument panel electrical harness from the car computer connectors. Note Vehicles with E-call system have 4 connectors, vehicles without E-call system have 3 connectors. | 断开仪表板电气线束与车载电脑连接器的连接。 注 配备 E-call 系统的车辆有 4 个连接器，未配备 E-call 系统的车辆有 3 个连接器。
Disconnect the electrical harness from the LH headlight connector. | 断开电气线束与 LH 大灯连接器的连接。
Disconnect the front connectors from the car computer. Note Vehicles with E-call system have 4 connectors, vehicles without E-call system have 3 connectors. | 断开前部连接器与车载电脑的连接。 注 配备 E-call 系统的车辆有 4 个连接器，未配备 E-call 系统的车辆有 3 个连接器。
Return to the procedure that required the vehicle to be electrically isolated. | 返回至相应程序，以便让车辆处于电隔离状态。
Remove the 12V battery strap from the vehicle. | 从车上拆下 12V 电池系带。
Release the clips that attach the coolant hoses and electrical harnesses to the 12V battery bracket beam. | 松开将冷却液软管和电气线束固定到 12V 电池支架横梁的夹子。
Disconnect the brake switch and accelerator pedal connector. | 断开制动开关和加速踏板连接器。
Visually inspect that the ground cables exit the front body controller module neatly in their respective channels, and parallel to each other. CAUTION Make sure that no cables or wires will be pinched when the front body controller module cover is installed. | 目视检查接地电缆在前车身控制器模块的相应通道中是否整齐地露出来且彼此平行。 警告 确保在安装前车身控制器模块时没有夹到电缆或电线。
Release the center speaker harness from the HVAC case. | 从暖通空调箱上松开中央扬声器线束。
Release the clips that attach the electrical harness to the body in the HVAC plenum duct area. | 在暖通空调气室管道区域，松开将电气线束固定到车身的夹子。
Disconnect the LH front harness connector from the car computer. | 断开 LH 前线束连接器与车载电脑的连接。
Remove the front body controller module. See Module - Body Controller - Front (Dual Motor) . | 拆下车身前部控制器模块。请参阅 模块 - 车身控制器 - 前（双电机） 。
Remove the bolts that attach the front controller to the 12V battery bracket beam. | 拆下将前控制器固定到 12V 电池支架横梁的螺栓。
Disconnect connectors (x2) from the harness clip at the RH body controller module. | 断开连接器 (x2) 与 RH 车身控制器模块线束夹的连接。
Disconnect the instrument panel electrical harness from the RH body controller module connectors. Figure 4. LHD shown, RHD models have 2 connectors | 断开仪表板电气线束与 RH 车身控制器模块连接器的连接。 图 4. 图示为左侧驾驶，右侧驾驶车型有 2 个连接器
Disconnect the electrical harness from the TXV connector. | 断开电气线束与 TXV 连接器的连接。
With assistance, remove the instrument panel carrier. See IP Carrier (Remove and Install) . | 在助手的帮助下，拆下仪表板支架。请参阅 仪表板支架（拆卸和安装） 。
Disconnect the RH front harness connectors (x5) from the car computer. | 断开 RH 前线束连接器 (x5) 与车载电脑的连接。
Release the clips that attach the coolant hoses and electrical harnesses to the 12V battery beam. | 松开将冷却液软管和电气线束固定到 12V 电池支架横梁的夹子。
Remove the bolts that attach the 12V battery bracket beam to the body. | 拆下将 12V 电池支架横梁固定到车身的螺栓。
Remove the bolt that attaches the electrical harness ground terminal to the body in the TXV area | 在 TXV 区域，拆下将电气线束接地端子固定到车身的螺栓。
Remove and discard the nut that attaches the power cable of the front harness to the LH body controller module, and then remove the power cable from the controller module. | 拆下并弃用将前部线束电缆固定到 LH 车身控制器模块的螺母，然后从控制器模块上拆下电缆。
Release the clip that attaches the coolant hose to the battery bracket. | 松开将冷却液软管连接到电池支架的夹子。
Remove the bolts that attach the 12V battery beam to the vehicle. 9 Nm (6.6 ft-lbs) | 拆下将 12V 电池支架横梁固定到车辆的螺栓。 9 Nm (6.6 ft-lbs)
Remove the 12V battery bracket beam from the vehicle. Note Maneuver the 12V battery bracket beam to ease removal from the vehicle. | 从车上拆下 12V 电池支架横梁。 注 晃动 12V 电池支架横梁，以便从车上拆下。
Remove and discard the nut (torque 8.5 Nm) that attaches the DCDC positive cables to the RH body controller, and then remove the cables from the RH body controller. | 拆下并弃用将直流-直流正极电缆固定到 RH 车身控制器的螺母（扭矩为 8.5 Nm），然后从 RH 车身控制器上拆下电缆。
Release the quad cam harness clip from the cross car beam. | 松开横梁上的摄像头线束夹。
Release the clips that attach the electrical harness to the body in the front RH frame rail area. | 在 RH 前车架纵梁区域，松开将电气线束固定到车身的夹子。
Release the clip that attaches the inline electrical harness connector (X909) to the LH body controller module, and then disconnect the electrical connector. | 松开将直列式电气线束连接器 (X909) 固定到 LH 车身控制器模块的夹子，然后断开电气连接器。
Remove the 12V battery bracket and 12V battery beam from the vehicle. Note Carefully slide the beam toward the RH side of the vehicle, and then lift the LH side of the beam to remove the assembly. | 从车上拆下 12V 电池支架和 12V 电池支架横梁。 注 小心地将支架横梁滑向车辆 RH 侧，然后抬起支架横梁 LH 侧，以便拆下总成。
Install the 12V battery bracket beam on the vehicle. CAUTION Keep the 12V battery ground terminal away to avoid catching between the beam and the bracket. | 将 12V 电池支架横梁安装到车上。 警告 防止 12V 电池接地端子卡在横梁与支架之间。
Release the HVAC harness clips (x3) from the instrument panel harness. | 从仪表板线束上松开暖通空调线束夹 (x3)。
Remove and discard the bolt that attaches the electrical harness ground terminal to the body in the front RH frame rail area. | 在 RH 前车架纵梁区域，松开并弃用将电气线束接地端子固定到车身的螺栓。
Release the clips that attach the RH front carpet to the vehicle, and then remove the carpet. | 松开将 RH 前毡毯固定到车辆的夹子，然后拆下毡毯。
Disconnect the frunk harness connector from the LH body controller. | 断开前备箱线束连接器与 LH 车身控制器的连接。
Remove the upper bolts (x2) that attach the battery bracket to the shock tower brace, and the lower bolts (x2) that attach the battery bracket to the battery beam. Note Reach through under the superbottle to gain access to the underside of the battery beam and the lower bolts. | 拆下将电池支架固定到减震塔支架的上部螺栓 (x2)，以及将电池支架固定到电池横梁的下部螺栓 (x2)。 注 从超级瓶下方穿过，接触到电池横梁的下部和下部螺栓。
Remove the bolts that attach the 12V battery beam to the 12V battery bracket, and then set the beam aside. 9 Nm (6.6 ft-lbs) | 拆下将 12V 电池支架横梁固定到 12V 电池支架的螺栓，然后将支架横梁放置一旁。 9 Nm (6.6 ft-lbs)
Install the bolts that attach the 12V battery bracket beam to the body. 9 Nm (6.6 ft-lbs) | 安装将 12V 电池支架横梁固定到车身的螺栓。 9 Nm (6.6 ft-lbs)
Remove the bolts that attach the 12V battery beam to the 12V battery bracket, and then set the bracket aside. 9 Nm (6.6 ft-lbs) | 拆下将 12V 电池支架横梁固定到 12V 电池支架的螺栓，然后将支架放置一旁。 9 Nm (6.6 ft-lbs)
Remove the fasteners that attach the RH cross car beam bracket, and then remove the bracket from the vehicle. 25 Nm (18.4 ft-lbs) 25 Nm (18.4 ft-lbs) | 拆下固定 RH 横梁支架的紧固件，然后从车上拆下支架。 25 Nm (18.4 ft-lbs) 25 Nm (18.4 ft-lbs)
Release the clips that attach the electrical harness to the body in the RH headlight area. | 在 RH 大灯区域，松开将电气线束固定到车身的夹子。
Push the LH side of the front harness through the opening in the bulkhead. | 将前部线束的 LH 侧推过隔板中的开口。
Install the bolts that attach the front controller to the 12V battery bracket beam. 10 Nm (7.4 ft-lbs) | 安装将前控制器固定到 12V 电池支架横梁的螺栓。 10 Nm (7.4 ft-lbs)
Remove the instrument panel harness from center console area and move it aside. | 从中控台区域拆下仪表板线束，并将其移到一旁。
Disconnect the electrical harness from the RH headlight connector. | 断开电气线束与 RH 大灯连接器的连接。
Remove the instrument panel harness from the cross car beam. | 从横梁上拆下仪表板线束。
Install the clips that attach the coolant hoses and electrical harnesses to the 12V battery bracket beam. | 安装将冷却液软管和电气线束连接到 12V 电池支架横梁的夹具。
Disconnect the three inline electrical connectors at the RH lower A-pillar area, and then remove the harness clip from the lower A-pillar. | 断开 RH A 柱下部区域的 3 个直列式电气连接器，然后从 A 柱下部拆下线束夹。
Install the front harness ground wire to the 12V battery ground harness, and install a new nut to attach the ground wire to the ground harness. 6 Nm (4.4 ft-lbs) | 将前部线束接地线安装到 12V 接地线束上，然后安装新螺母，将接地线固定到接地线束。 6 Nm (4.4 ft-lbs)
Remove the instrument panel harness from the cross car beam. Note Remember the instrument panel harness routing for installation | 从横梁上拆下仪表板线束。 注 记住仪表板线束布线以便安装
Partially close all doors. | 部分关闭全部车门。
Release the clips (x7) that attach the front harness to the front frame rail area and the frunk reinforcement. | 松开将前部线束固定到前车架纵梁区域和前备箱加固件的夹子 (x7)。
Remove and discard the bolt that attaches the electrical harness ground strap to the body in the RH footwell area. Figure 1. LHD shown, RHD similar | 在 RH 脚部空间区域，松开并弃用将电气线束接地带固定到车身的螺栓。 图 1. 图示为左侧驾驶，右侧驾驶类似
Remove the RH body harness clips from the RH body controller module and RH front door sill, and then move the RH body harness away from the RH body controller module. | 从 RH 车身控制器模块和 RH 前门槛上拆下 RH 车身线束夹，然后从 RH 车身控制器模块中移出 RH 车身线束。
With an assistant, move the vehicle to a lift. CAUTION The vehicle is safely pushed for only a very short distance and at a very slow speed. | 在助手的协助下，将车辆移到举升机上。 警告 仅限以非常慢的速度，将车辆稳妥地推动一小段距离。
Disconnect the logic connectors and the steering gear assembly connectors. | 断开逻辑连接器与转向齿轮总成连接器的连接。
Shift the LH side of the shock tower brace forward to increase working space, and then remove the battery bracket from the vehicle. | 将减震塔支架 LH 侧向前移动，以增加工作空间，然后从车上拆下电池支架。
Disconnect the harness connectors (x3) around RH lower B-pillar area. | 断开 RH B 柱下部区域周围的线束连接器 (x3)。
Remove the front LH and front RH wheels. See Wheel (Remove and Install) . | 拆下 LH 和 RH 前轮。请参阅 轮毂（拆卸和安装） 。
Remove and discard the nut that attaches the 12V battery tie down bracket to the battery bracket, and then remove the tie down bracket from the battery bracket. | 拆下并弃用将 12V 电池拉紧器支架固定到电池支架的螺母，然后从电池支架上拆下拉紧器支架。
Release the RH body harness clips (x3) along the RH sill area. | 松开 RH 门槛区域上的 RH 车身线束夹 (x3)。
Remove the front LH and front RH arch liners. See Wheel Arch Liner - Front - LH . | 拆下 LH 和 RH 前轮拱内衬。请参阅 轮拱内衬 - 前 - LH 。
Disconnect the LH headlight connector. | 断开 LH 大灯连接器。
Torque the nut securing the RH cross car beam bracket to body Note 1x nut, 13mm, 25 Nm | 拧紧将 RH 横梁支架固定到车身的螺母 注 1 个螺母，13 毫米，25 Nm
Remove and discard the nut that attaches the front hook to the battery bracket, and then remove the front hook from the battery bracket. | 拆下并弃用将前部挂钩固定到电池支架的螺母，然后从电池支架上拆下前部挂钩。
Disconnect the RH body harness connectors around the lower B-pillar area. Note 4x connectors: RH rear door harness, acceleration sensor, and RH seat belt (x2). | 断开 B 柱下部区域周围的 RH 车身线束连接器。 注 4 个连接器：RH 后车门线束、加速传感器和 RH 座椅安全带 (x2)。
Torque bolt securing RH cross car beam bracket to cross car beam Note 1x bolt, 13mm, 25 Nm | 拧紧将 RH 横梁支架固定到横梁的螺栓 注 1 个螺栓，13 毫米，25 Nm
Install the front hook onto the battery bracket, and then install a new nut to attach the front hook to the battery bracket. 9 Nm (6.6 ft-lbs) | 将前部挂钩安装到电池支架上，然后安装新螺母，将前部挂钩固定到电池支架上。 9 Nm (6.6 ft-lbs)
Release the clips that attach the electrical harness to the body in the A-pillar and B-pillar areas. | 在 A 柱和 B 柱区域，松开将电气线束固定到车身的夹子。
Disconnect the electrical harness from the connectors in the front RH fascia area. | 在 RH 前饰板区域，断开电气线束与连接器的连接。
Install clip securing RH front main carpet to cross car beam Note 1x clip | 安装将 RH 前主毡毯固定到横梁的夹子 注 1 个夹子
Install the tie down bracket onto the battery bracket, and then install a new nut to attach the tie down bracket to the battery bracket. 9 Nm (6.6 ft-lbs) | 将拉紧器支架安装到电池支架上，然后安装新螺母，将拉紧器固定到电池支架上。 9 Nm (6.6 ft-lbs)
Disconnect the electrical harness from the B-pillar antenna connector. | 断开电气线束与 B 柱天线连接器的连接。
Release the clips that attach the electrical harness to the body at the front of the front RH wheel liner area. | 在 RH 前轮拱内衬区域前部，松开将电气线束固定到车身的夹子。
Torque the nut securing the LH cross car beam bracket to vehicle Note 1x nut, 13mm, 25 Nm | 拧紧将 LH 横梁支架固定到车辆的螺母 注 1 个螺母，13 毫米，25 Nm
Install the battery bracket to the shock tower brace and battery beam, and then shift the LH side of the shock tower brace rearward so that the bolt holes in the brace and shock tower align.. | 将电池支架安装到减震塔支架和电池横梁上，然后将减震塔支架的 LH 侧向后移动，以便支架和减震塔上的螺栓孔对齐。
Remove and discard the bolt that attaches the electrical harness ground strap to the body in the lower B-pillar area. | 在 B 柱下部区域，松开并弃用将电气线束接地带固定到车身的螺栓。
Disconnect the electrical harness from the connector at the front of the front RH wheel liner area. | 在 RH 前轮拱内衬区域前部，断开电气线束与连接器的连接。
Torque bolt securing LH cross car beam bracket to cross car beam Note 1x bolt, 13mm, 25 Nm | 拧紧将 LH 横梁支架固定到横梁的螺栓 注 1 个螺栓，13 毫米，25 Nm
Release the clips that attach the electrical harness to the body in the C-pillar lower area. | 在 C 柱下部区域，松开将电气线束固定到车身的夹子。
Release the clips that attach the electrical harness to the body at the rear of the front RH wheel liner area. | 在 RH 前轮拱内衬区域后部，松开将电气线束固定到车身的夹子。
Install clips securing LH front main cabin carpet to vehicle Note 3x push clips, Number of clips on newer vehicles may vary | 安装将驾驶室 LH 前主毡毯固定到车辆的夹子 注 3 个推拉式夹；新款车的夹子数量可能有所不同
Release the cover on the positive 12V output cable at the DCDC passthrough. | 松开直流-直流直通件处的 12V 正极输出电缆的盖板。
Disconnect the electrical harness from the front RH side repeater lamp connector. | 断开电气线束与 RH 前部转向灯连接器的连接。
Position the steering column for installation | 放置转向柱置以供安装。
Remove and discard the nut that attaches the positive 12V output cable to the DCDC passthrough, and then remove the cable from the passthrough. Note Inspect the condition of the rubber boot at the end of the output cable, and replace the boot if it is melted or damaged. | 拆下并弃用将 12V 正极输出电缆固定到直流-直流直通件的螺母，然后从直通件处拆下电缆。 注 检查输出电缆末端的橡胶套情况，如果已熔化或损坏，请更换橡胶套。
For Model 3 with Active Hood : disconnect pyrotechnic actuator connector. | 对于配备主动防护前罩的 Model 3 ：断开烟火执行机构连接器。
Disconnect the front fascia harness connector, and then remove the front harness clip from the RH front fascia mounting bracket. | 断开前饰板线束连接器，然后从 RH 前饰板安装支架上拆下前部线束夹。
Install the nuts securing the steering column to cross car beam Note 4x nuts, 13mm, 15 Nm | 安装将转向柱固定到横梁的螺母 注 4 个螺母，13 毫米，15 Nm
Remove the 2nd row lower seat cushion. See Seat Cushion - Lower - 2nd Row . Note This step is not necessary for Model 3 vehicles with the heat pump system. | 拆下第二排下部座垫。请参阅 座垫 - 下 - 第二排 。 注 配备加热泵系统的 Model 3 车辆无需执行此步骤。
Disconnect any charging cable. | 断开所有充电电缆。
Remove the HV battery probe cover. See Cover - HV Probe - HV Battery . | 拆下高压电池探针盖板。请参阅 盖板- 高压探头 - 高压电池 。
Disconnect the RH body harness connectors around lower C-pillar area | 断开 C 柱下部区域周围的 RH 车身线束连接器
Power on the Hioki resistance meter, and allow a few minutes for it to thermally stabilize. | 接通 Hioki 电阻表电源，等几分钟让其热稳定。
Remove the penthouse cover. See Cover - Penthouse . Warning HV insulating gloves and leather glove protectors must be worn throughout the remainder of this procedure. Do not remove gloves or protectors until otherwise noted. | 拆下配电盒罩。请参阅 盖板 - 配电盒 。 警告 执行本程序其余部分的操作时，必须全程佩戴高压绝缘手套和皮革手套保护罩。除非另有说明，否则请勿摘下手套或保护罩。
Disconnect the electrical harness from the connectors in the front LH fascia area. | 在 LH 前饰板区域，断开电气线束与连接器的连接。
Disconnect the electrical harness from the front end module connector. | 断开电气线束与前端模块连接器的连接。
Install bleeder duct adapter to HVAC Note 4x clips | 将排放器导管适配器安装到暖通空调上 注 4 个夹子
Install the upper bolts (x2) that attach the battery bracket to the shock tower brace, and the lower bolts (x2) that attach the battery bracket to the battery beam. 15 Nm (11.1 ft-lbs) 9 Nm (6.6 ft-lbs) Note Reach through under the superbottle to gain access to the underside of the battery beam and the lower bolts. | 安装将电池支架固定到减震塔支架的上部螺栓 (x2)，以及将电池支架固定到电池横梁的下部螺栓 (x2)。 15 Nm (11.1 ft-lbs) 9 Nm (6.6 ft-lbs) 注 从超级瓶下方穿过，接触到电池横梁的下部和下部螺栓。
Remove the penthouse probe lid cover gasket. | 拆下配电盒探针盖板垫片。
Disconnect the electrical harness from the RH side curtain airbag connector, the RH rear seat belt buckle connector, and the audio tuner connector. | 断开电气线束与 RH 侧帘气囊连接器、RH 后座椅安全带锁扣连接器以及音频调谐器连接器的连接。
Plug the alligator clip leads into the resistance meter. Note Both the positive (red) and negative (black) lead connectors have arrows or marks that align to arrows on the resistance meter. | 将鳄鱼夹引线插入电阻表。 注 正极（红色）和负极（黑色）引线连接器均带有要与电阻表上的箭头对齐的箭头或标记。
If the logic connector cap is installed on the high voltage controller connector, remove it. | 如果逻辑连接器端盖已安装到高压控制器连接器上，请将其拆下。
Disconnect the front harness connector from the RH acceleration sensor. | 断开前部线束连接器与 RH 加速传感器的连接。
Install the RH center display bracket Note 2x bolts, T30, 12 Nm | 安装中央显示屏 RH 支架 注 2 个螺栓，T30，12 Nm
Drain the coolant from the power conversion system. See Penthouse Coolant (Drain and Refill) . | 排放功率转换系统中的冷却液。请参阅 配电盒冷却液（排空和再充注） 。
Remove the high voltage controller. See Controller - High Voltage . | 拆下高压控制器。请参阅 控制器 - 高压 。
Install the squarish insulator caps onto the pyrotechnic battery disconnect busbar bolt heads. | 将方形绝缘体端罩安装到烟火电池隔离开关母排螺栓头上。
Remove the penthouse cover. See Cover - Penthouse . | 拆下配电盒罩。请参阅 盖板 - 配电盒 。
Make sure the vehicle is in Park. | 确保车辆处于驻车挡。
Install the penthouse probe lid cover gasket. | 安装配电盒探针盖板垫片。
Disconnect the electrical harness from the trunk electrical harness connectors that are located under the package tray. | 断开电气线束与杂物盘下方行李箱电气线束连接器的连接。
Use the up arrow and down arrow buttons to set the resistance meter to the 3mΩ range. | 利用向上和向下箭头按钮将电阻表量程设置为 3mΩ。
Set the penthouse service cover over the penthouse. | 将配电盒维护盖板放置在配电盒上方。
Release the clips that attach the electrical harness to the body in the front LH wheel liner area. | 在 LH 前轮拱内衬区域，松开将电气线束固定到车身的夹子。
Remove the front harness clips (x2) from the outer side of the RH frame rail. | 从 RH 车架纵梁外侧拆下前部线束夹 (x2)。
Install the LH center display bracket Note 2x bolts, T30, 12 Nm | 安装中央显示屏 LH 支架 注 2 个螺栓，T30，12 Nm
Fasten the clip that attaches the coolant hose to the battery bracket. | 紧固将冷却液软管连接到电池支架的夹子。
Remove the pyrotechnic battery disconnect from the penthouse. See Pyrotechnic Battery Disconnect . | 从配电盒上拆下烟火电池隔离开关。请参阅 烟火电池隔离开关 。
Remove the nut that attaches the positive terminal of the DCDC harness to the positive DCDC passthrough busbar. | 拆下将直流-直流线束正极端子固定到正极直流-直流穿透式母排的螺母。
Install the round insulator caps onto the HV battery positive contactor busbar bolt heads. | 将圆形绝缘体端罩安装到高压电池正极触点开关母排螺栓头上。
Set the insulation multimeter to measure resistance, and touch the probe tips together. CAUTION If the multimeter displays greater than 0.2 ohms, the leads are defective and must be replaced. Do not use defective leads. | 设置绝缘万用表以测量电阻，并同时触碰探针针尖。 警告 如果万用表显示值大于 0.2 阻抗，那么引线存在缺陷，必须更换。切勿使用存在缺陷的引线。
Fully lower all door windows to avoid glass shatter and door lockout conditions. | 完全降下所有车窗，以避免发生玻璃破碎和车门上锁的状况。
Remove the pyrotechnic battery disconnect. See Pyrotechnic Battery Disconnect . | 拆下烟火电池隔离开关。请参阅 烟火电池隔离开关 。
Install the HV battery probe cover. See Cover - HV Probe - HV Battery . | 安装高压电池探针盖板。请参阅 盖板- 高压探头 - 高压电池 。
Release the clips that attach the electrical harness to the body in the C-pillar area. | 在 C 柱区域，松开将电气线束固定到车身的夹子。
Attach the alligator clips together so that the red clip "bites" the upper jaw of the black clip, and that the "V" on each clip is up. | 将鳄鱼夹连接在一起，使红色夹子“咬住”黑色夹子的上卡爪，并使每个夹子上的“V”朝上。
Remove the pyrotechnic battery disconnect shunt insulator(s). Figure 1. 1st Generation Figure 2. 2nd Generation | 拆下烟火电池隔离开关分流器绝缘体。 图 1. 第一代 图 2. 第二代
Disconnect the electrical harness from the connectors at the front of the front LH wheel liner area. | 在 LH 前轮拱内衬区域前部，断开电气线束与连接器的连接。
Disconnect the RH front wheel speed sensor connector. | 断开 RH 前轮转速传感器连接器。
Install the clip located on the RH side of cross car beam | 在横梁 RH 侧安装夹子
Remove the nut that attaches the negative terminal of the DCDC harness to the negative DCDC passthrough busbar. | 拆下将直流-直流线束负极端子固定到负极直流-直流穿透式母排的螺母。
Install the round insulator caps onto the HV battery negative contactor busbar bolt heads. | 将圆形绝缘体端罩安装到高压电池负极触点开关母排螺栓头上。
Consider your next step: If the positive contactor is suspect to have seized, go to step 4 . If the negative contactor is suspect to have seized, go to step 9 . If both contactors are suspect, or there is uncertainty, start with step 4 . | 请考虑接下来的步骤： 如果怀疑正极触点开关被卡住，请转到第 4 步。 如果怀疑负极触点开关被卡住，请转到第 9 步。 如果怀疑两处触点开关均被卡住，或存在不确定性，请开始第 4 步。
Open the LH and RH rear doors, and then pass a shop towel halfway through each door striker to prevent the latch from securing. | 打开左后和右后车门，将一条车间毛巾夹在车门撞销上，以免闩锁锁住。
Disconnect the electrical harness from the shunt connector. | 断开电气线束与分流器连接器之间的连接。
Disconnect the electrical harness from the subwoofer and amplifier connectors. | 断开电气线束与重低音扬声器和放大器连接器的连接。
Verify that a resistance is displayed. Note If " -.- - - - " (no value) is displayed, check the lead connections to the resistance meter and the how the clips attach together. | 验证是否有电阻显示。 注 如果显示“ -.- - - - ”（无数值），请检查电阻表的引线连接以及夹子连接在一起的方式。
Remove and discard the bolts that attach the pyrotechnic battery disconnect to the HV battery, and then remove the pyrotechnic battery disconnect from the vehicle. | 拆下并弃用将烟火电池隔离开关固定到高压电池的螺栓，然后从车上拆下烟火电池隔离开关。
Release the clips that attach the electrical harness to the body in the front LH wheel area. | 在 LH 前车轮区域，松开将电气线束固定到车身的夹子。
Remove the front wheel speed sensor harness clips (x2) at the front of the RH front wheel arch. | 拆下 RH 前轮拱前部的前轮转速传感器线束夹 (x2)。
Connect IP harness connectors to RH controller area Note 3x connector | 将仪表板线束连接器连接到 RH 控制器区域 注 3 个连接器
Release the clips (x5) that attach the electrical harness to the hinge tray. | 松开将电气线束固定到铰链托盘的夹子 (x5)。
Raise the high voltage controller to the vertical position. | 将高压控制器抬高至垂直位置。
Release the clip and disconnect the DCDC harness from the power conversion system. | 松开夹子，断开直流-直流线束与功率转换系统的连接。
Raise the high voltage controller, install the fuse access insulator onto the RH penthouse bus cover, fasten the clips that attach the insulator to the cover, and lower the high voltage controller. | 抬高高压控制器，将保险丝检修口绝缘体安装到 RH 配电盒母排盖板上，紧固将绝缘体固定到盖板的夹子，然后降低高压控制器。
Remove the nuts that attach the rear drive unit HV electrical harness bracket to the HV battery. 10 Nm (7.4 ft-lbs) | 拆下将后侧驱动单元高压电气线束支架固定到高压电池的螺母。 10 Nm (7.4 ft-lbs)
Inspect the center of the insulator caps on top of the HV battery positive contactor terminals: If the insulator caps have a probing hole, continue to step 5 . If the insulator caps are solid, remove the insulator caps and continue to step 5 . | 检查高压电池正极触点开关端子顶部绝缘体罩的中央处： 如果绝缘体罩存在探孔，请继续执行第 5 步。 如果绝缘体罩为实心体，请拆卸绝缘体罩，并继续执行第 5 步。
Loosen the nut that attaches the positive lead to the battery, and then remove the lead from the battery. 6 Nm (4.4 ft-lbs) Tip: Use of the following tool(s) is recommended: 10 mm deep socket ¼ in std ratchet 4 in extension | 松开将正极导线固定到电池的螺母，然后从电池上拆下导线。 6 Nm (4.4 ft-lbs) 提示： 推荐使用以下工具： 10 毫米深套筒 ¼ 英寸标准棘轮 4 英寸加长件
Unhook the electrical harness from the shunt insulator, and then remove the shunt insulator, if installed. | 从分流器绝缘体解锁电气线束，然后拆下分流器绝缘体（如已安装）。
Press and hold the 0ADJ button to start the zero adjust operation. Note The text "0 ADJ" blinks in the upper right corner of the resistance meter's display. | 长按 0ADJ 按钮以开始零点调节操作。 注 电阻表显示屏的右上角闪烁“0 ADJ”文本。
Install the dummy disconnect where the pyrotechnic battery disconnect was removed. | 在拆下烟火电池隔离开关的位置上，安装哑隔离开关。
Disconnect the electrical harness from the front LH side repeater lamp connector. | 断开电气线束与 LH 前部转向灯连接器的连接。
Release the clips that attach the electrical harness to the body at the rear of the front RH wheel arch area. | 在 RH 前轮拱区域后部，松开将电气线束固定到车身的夹子。
Install dash harness connector to right body controller Note 1x connector | 将前围板线束连接器安装到右侧车身控制器 注 1 个连接器
Raise the hinge tray vertically, pull up on the tray at each hinge, and then remove the tray from the vehicle. | 垂直抬起铰链托盘，在每一个铰链处向上拉动托盘，然后从车上拆下托盘。
Raise the locking tab on the 12V DCDC passthrough connector, and then remove the connector from the power conversion system. | 抬起 12V 直流-直流直通件连接器上的锁片，然后从功率转换系统上拆下连接器。
Remove the bolts that attaches the DCDC ground busbar to the body. | 拆下将直流-直流接地母排固定到车身的螺栓。
Install the special insulator onto the DC input assembly busbar bolt heads. | 将特殊绝缘体安装到直流输入总成母排螺栓头上。
Position a coolant drain under the RH rear of the HV battery. | 将冷却液排出容器放置在高压电池 RH 后部。
Set the multimeter to measure the DC voltage across both terminals of the HV battery positive contactor, either through the probing hole of the insulator caps or directly onto the terminals: If the measured voltage is outside the range of -0.1V to 0.1V, then the HV battery positive contactor is not seized. Continue to step 6 . CAUTION Do not make the resistance measurement below because it could damage the multimeter. If the measured voltage is between -0.1V and 0.1V, set the multimeter to measure resistance and measure the resistance across the HV battery positive contactor terminals: If the measured resistance is greater than 1M Ohm (1000K Ohm), then the HV battery positive contactor is not seized. Proceed to step 6 . If the measured resistance is lower than 1M Ohm, then the HV battery positive contactor might be seized. Discontinue this procedure and replace the HV battery positive contactor. See Contactor - Positive - HV Battery , and then retest. | 设置万用表以便测量高压电池正极触点开关两端子的直流电压，可通过绝缘体罩的探孔或直接在端子处进行测量。 如果测量所得电压超出 -0.1V 至 0.1V 的范围，那么高压电池正极触点开关未被卡住。继续执行第 6 步。 警告 切勿测量以下电阻，否则会损坏万用表。 如果测量所得电压处在 -0.1V 至 0.1V 的范围内，请设置万用表以测量电阻，测量高压电池正极触点开关端子间的电阻： 如果测量所得电阻大于 1 兆欧（1000 千欧），那么高压电池正极触点开关未被卡住。请执行第 6 步。 如果测量所得电阻小于 1 兆欧，那么高压电池正极触点开关可能已被卡住。请停止本程序，并更换高压电池正极触点开关。请参阅 触点开关 -正极 - 高压电池 ，然后重新测试。
Remove and discard the bolt that attaches the shunt to the busbar. | 拆下并弃用将分流器固定到母排的螺栓。
Release the RH body harness clips around the RH side of the trunk area. | 松开行李箱区域 RH 侧周围的 RH 车身线束夹。
Approximately 2 seconds later, the resistance meter beeps and "0 ADJ" is now constant. Note If " FAiL " is displayed, check the clips, the leads, and the connection to the resistance meter, and repeat from step 3 . | 大约 2 秒钟后，电阻表发出蜂鸣声，此时“0 ADJ”将保持不变。 注 如果显示“FAiL”，请检查夹子、引线以及电阻表连接，并再次从第 3 步开始操作。
Disconnect the front harness connectors for the RH side repeater and camera. | 断开 RH 侧转向灯和摄像头的前部线束连接器。
Connect IP harness connectors to car computer Note 2x connectors | 将仪表板线束连接器连接到车载电脑 注 2 个连接器
Cut a slit halfway through 2 absorbent pads and surround each power conversion system coolant tube fitting with a pad. | 切割两块吸收垫至一半，产生一处狭缝，接着使用垫片围绕每一处功率转换系统冷却液导管接头。
Remove and discard the nut that attaches the DCDC ground busbar to the HV battery, and remove the DCDC ground busbar from the vehicle. 15 Nm (11.1 ft-lbs) | 拆下并弃用将直流-直流接地母排固定到高压电池的螺母，然后从车上拆下直流-直流接地母排。 15 Nm (11.1 ft-lbs)
Install the AC inlet terminal covers over the positive and negative ring terminal bolts, and fasten the clips that attach the AC inlet terminal covers to the HV battery fast charge contactor cover. | 将交流插座端子盖板安装到正极和负极环形端子螺栓上，然后紧固将直流插座端子盖板固定到高压电池快充触点开关盖板上的夹子。
Release the clip, disconnect the RH inner HV battery return hose fitting from the RH end of the HV battery platter enclosure, and quickly plug both the male and female fittings.. | 松开夹子，然后从高压电池硬盘外壳的 RH 端部断开高压电池 RH 内部回流软管接头，并快速塞住外螺纹接头和内螺纹接头。
Set the multimeter to measure resistance, and then perform the following measurements: Resistance Test Battery Positive (Rear terminal of HV battery positive contactor) B+ (LH probe opening) GND Measured Resistance More Than 1 M Ohm Measured Resistance Less Than 1 M Ohm Battery positive to chassis Positive (+) lead Negative (-) lead Pass Fail Resistance is lower than expected in the battery pack itself. Escalate a Toolbox session. B+ to chassis Positive (+) lead Negative (-) lead Pass Fail Resistance is lower than expected in the HV battery positive contactor or penthouse. Replace the HV battery positive contactor. See Contactor - Positive - HV Battery , and then retest. | 设置万用表以便测量电阻，然后执行以下测量： 电阻测试 电池正极 （高压电池正极触点开关的后部端子） B+ （LH 探孔） 地线 测量所得电阻大于 1 兆欧 测量所得电阻小于 1 兆欧 电池正极至底盘 正极 (+) 引线 负极 (-) 引线 通过 未通过 电阻小于电池组本身的预期值。请升级 Toolbox 会话。 B+ 至底盘 正极 (+) 引线 负极 (-) 引线 通过 未通过 电阻小于高压电池正极触点开关或配电盒的预期值。请更换高压电池正极触点开关。请参阅 触点开关 -正极 - 高压电池 ，然后重新测试。
Disconnect the hose from the LH side of the battery, and then remove the battery from the vehicle. | 断开软管与电池 LH 侧的连接，然后从车上拆下电池。
Release the clips (x5) that attach the HV battery penthouse harness to the hinge tray. Note Pull and unhook to release the flat rectangular clips. | 松开将高压电池配电盒线束固定到铰链托盘的夹子 (x5)。 注 拉动并脱钩，以便松开矩形夹。
On the touchscreen, touch Controls > Safety & Security > Vehicle Power > Power Off . CAUTION Do not proceed until the climate control system has been powered off for at least 30 seconds. Do not disconnect 12V power while the climate control system is operational. | 在触摸屏上点击 控制 > 安全&保障 > 车辆电源 > 关闭电源 。 警告 务必在温度控制系统已关闭电源至少 30 秒后，再进行下一步。如果温度控制系统运行中，切勿断开 12V 电源。
Remove the shunt from the vehicle. | 从车上拆下分流器。
Remove the RH body harness from the vehicle. | 从车上拆下 RH 车身线束。
Detach the clips from each other and unplug the leads from the resistance meter. CAUTION Do not change the range, otherwise the resistance meter must be zero adjusted again. | 将夹子彼此分离，并从电阻表上拔下引线。 警告 不要更改量程，否则必须再次对电阻表进行零点调节。
Remove the dummy disconnect from where the pyrotechnic battery disconnect will install. | 在将要安装烟火电池隔离开关的位置上，拆下哑隔离开关。
For Model 3 with Active Hood : release both front corners, then pull the front frascia away from the vehicle. | 对于配备主动防护前罩的 Model 3 ：松开两个前角，然后将前饰板拉离车辆。
Disconnect the front harness connector for the LH front carrier harness. | 断开 LH 前支架线束的前部线束连接器。
Secure HVAC harness to IP harness Note 3x harness holders | 将暖通空调线束固定到仪表板线束上 注 3 个线束支撑件
Use the coolant connector removal tool to release the clips that attach the coolant input tube to the power conversion system, and remove the tube from the power conversion system. See Tube - Input - Coolant - Power Conversion System . | 使用冷却液连接器拆卸工具，松开将冷却液输入管固定到功率转换系统的夹子，并从功率转换系统上拆下导管。请参阅 管路 - 输入 - 冷却液 - 功率转换系统 。
Remove the bolts that attach the 12V DCDC passthrough to the penthouse, and then remove the 12V DCDC passthrough from the penthouse.. | 拆下将 12V 直流-直流直通件固定到配电盒的螺栓，然后从配电盒中拆下 12V 直流-直流直通件。
Continue to the procedure that required the penthouse cover to be removed. | 继续执行配电盒拆卸程序。
Slide the release to unlock the HV battery PTC heater and A/C compressor connector handle of the PTC heater and A/C compressor to HV battery harness from the secured position. | 滑动释放装置解锁在锁定位置的高压电池正温度系统加热器、正温度系统加热器的空调压缩机连接器把手以及空调压缩机至高压电池线束。
Reinstall the HV battery positive contactor insulator caps, if they were removed earlier. | 如果之前拆卸了高压电池正极触点开关绝缘体罩，请重新安装。
Write the last 6 digits of the vehicle VIN clearly onto the removed battery so that it can be identified if later needed. | 将车辆识别号码的最后 6 个数字清晰地写在拆下的电池上，以便稍后根据需要进行识别。
Loosen the nut that attaches the 12V battery negative cable to the battery, and then disconnect the cable from the battery. | 拧松将 12V 电池负极电缆固定到电池的螺母，然后断开电缆与电池的连接。
Plug the Hioki 9461 test probe leads into the resistance meter. Note Align the arrows of the lead connectors to the arrows on the resistance meter. | 将 Hioki 9461 测试探针引线 插入电阻表。 注 将引线连接器上的箭头与电阻表上的箭头对齐。
Use an IPA wipe to clean the HV mating surfaces of the shunt, busbar, and the pryotechnic battery disconnect. | 使用异丙醇 (IPA) 湿巾清理分流器、母排以及烟火电池隔离开关的结合表面。
Install IP harness clip to HVAC assembly next to the RH upper mode actuator Note 1x clip | 将仪表板线束夹安装到 RH 上部模式执行机构旁边的暖通空调总成 注 1 个夹子
Install plugs into the coolant input port of the power conversion system and the open end of the coolant input tube. | 将螺塞安装到功率转换系统的冷却液输入端口以及冷却液输入管的开口端。
Remove the bolts that attach the 12V DCDC passthrough to the penthouse, and then remove the 12V DCDC passthrough from the penthouse. | 拆下将 12V 直流-直流直通件固定到配电盒的螺栓，然后从配电盒中拆下 12V 直流-直流直通件。
Remove the bolts that attach the HV header to the HV battery. | 拆下将高压接头固定到高压电池的螺栓。
Fully raise the handle on the HV battery PTC heater and A/C compressor connector. | 完全抬起高压电池正温度系统加热器和空调压缩机连接器上的把手。
If the HV battery negative contactor is also suspect to have seized, or there is uncertainty, go to step 9 . Otherwise, return to the Vehicle Electrical Isolation Procedure . | 如果怀疑高压电池负极触点开关也被卡住，或存在不确定性，请转到第 9 步。否则，请返回至第 车辆电气隔离程序 步。
Remove the power conversion system. See Power Conversion System . | 拆下功率转换系统。请参阅 功率转换系统 。
Remove the foam cover from the RH side of the penthouse. | 拆下配电盒 RH 侧的泡沫盖板。
Record the 5-digit shunt resistance as printed at the bottom of the part number label of the new shunt. Note The resistance is in the range of 20000 to 30000 nano Ohms. For example, "R:25819nΩ" is a resistance of 25819 nano Ohms, so record "25819". | 记录印在新分流器零件号标签底部的 5 位数分流器电阻。 注 该电阻处于 20000 至 30000 纳欧姆范围内。例如，“R:25819nΩ”表示电阻为 25819 纳欧姆，因此请记录“25819”。
The resistance meter is now ready to measure resistance. Return to the procedure that required the zero adjust to be performed. | 电阻表现在可以测量电阻了。返回需要执行零点调节的程序。
Position the pyrotechnic battery disconnect into the HV battery for installation. Make sure to align the pins of the connector with the new pyrotechnic battery disconnect. | 将烟火电池隔离开关放置在高压电池内部，以备安装。确保连接器针脚与新烟火电池隔离开关对齐。
Install IP harness clip to HVAC assembly next to the RH lower duct thermistor Note 1x clip | 将仪表板线束夹安装到 RH 下部导管热敏电阻旁边的暖通空调总成 注 1 个夹子
Use the coolant connector removal tool to release the clips that attach the coolant output tube to the power conversion system, and remove the tube from the power conversion system. See Tube - Output - Coolant - Power Conversion System . | 使用冷却液连接器拆卸工具，松开将冷却液输出管固定到功率转换系统的夹子，并从功率转换系统上拆下导管。请参阅 管路 - 输出 - 冷却液 - 功率转换系统 。
Use an IPA wipe to clean the mating surfaces of the DCDC passthrough, and the DCDC harness. | 使用异丙醇 (IPA) 湿巾清理直流-直流直通件的结合表面以及直流-直流线束。
Insert the extractor tool into the HV header, push the tool handle in, and pull on the header to remove it from the HV battery. | 将提取器工具插入高压接头，将工具把手向内推，然后拉动高压接头以将其从高压电池上拆下。
Remove the HV battery PTC heater and A/C compressor connector from the HV battery header. | 从高压电池接头上拆下高压电池正温度系统加热器和空调压缩机连接器。
Inspect the center of the insulator caps on top of the HV battery negative contactor terminals: If the insulator caps have a probing hole at the center, continue to step 10 . If the insulator caps are solid, remove the insulator caps and continue to step 10 . | 检查高压电池负极触点开关端子顶部绝缘体罩的中央处： 如果绝缘体罩中央处存在探孔，请继续执行第 10 步。 如果绝缘体罩为实心体，请拆卸绝缘体罩，并继续执行第 10 步。
Power off the vehicle from the center display. | 从中央显示屏关闭车辆电源。
Remove the HV battery negative contactor. See Contactor - Negative - HV Battery . | 拆下高压电池负极触点开关。请参阅 触点开关 - 负极 - 高压电池 。
Disconnect the electrical harness from the high voltage controller connector. Note The HV battery positive contactor and negative contactor open with a clunk sound. | 断开电气线束与高压控制器连接器之间的连接。 注 打开高压电池正极触点开关和负极触点开关时，会伴随沉闷的金属声。
Install the new bolts that attach the pyrotechnic battery disconnect to the HV battery, and then mark the bolts with a paint pen after they are torqued. 9 Nm (6.6 ft-lbs) Tip: Use of the following tool(s) is recommended: Insulated tools: 13 mm socket 6 in extension Ratchet/torque wrench | 安装将烟火电池隔离开关固定到高压电池的新螺栓，拧紧后，使用油性记号笔标记这些螺栓。 9 Nm (6.6 ft-lbs) 提示： 推荐使用以下工具： 绝缘工具： 13 毫米套筒 6 英寸加长件 棘轮/扭矩扳手
Remove the LH and RH rear C-pillar trim. See Trim - C-Pillar - Rear - LH . | 拆下 C 柱 LH 和 RH 后部饰板。请参阅 饰板 - C 柱 - 后 - LH 。
Install the IP harness clips to body Note 4x harness clips | 将仪表板线束夹安装到车身上 注 4 个线束夹
Disconnect the electrical harness from the car computer connectors. | 断开电气线束与车载电脑连接器的连接。
Install plugs into the coolant output port of the power conversion system and the open end of the coolant output tube. | 将螺塞安装到功率转换系统的冷却液输出端口以及冷却液输出管的开口端。
Install the 12V DCDC passthrough into the penthouse, install the bolts that attach the 12V DCDC passthrough to the penthouse, and then mark the bolts with a paint pen after they are torqued. 10 Nm (7.4 ft-lbs) | 将 12V 直流-直流直通件安装到配电盒中，安装将 12V 直流-直流直通件固定到配电盒的螺栓。拧紧后，使用油性记号笔标记螺栓。 10 Nm (7.4 ft-lbs)
Install the HV header onto the HV battery. Note Push and pull on the header to make sure it is secured. | 将高压接头安装到高压电池上。 注 推拉高压接头，确保其完全固定。
Remove the bolts (x2) that attach the PTC heater and A/C compressor HV header to the HV battery. | 拆下将正温度系数加热器和空调压缩机高压接头连接到高压电池的螺栓 (x2)。
Set the multimeter to measure the DC voltage across both terminals of the HV battery negative contactor, either through the probing hole of the insulator caps or directly onto the terminals: If the measured voltage is outside the range of -0.1V to 0.1V, then the HV battery negative contactor is not seized. Continue to step 11 . CAUTION Do not make the resistance measurement below because it could damage the multimeter. If the measured voltage is between -0.1V and 0.1V, set the multimeter to measure resistance and measure the resistance across the HV battery negative contactor terminals: If the measured resistance is greater than 1M Ohm (1000K Ohm), then the HV battery negative contactor is not seized. Proceed to step 11 . If the measured resistance is lower than 1M Ohm, then the HV battery negative contactor might be seized. Discontinue this procedure and replace the HV battery negative contactor. See Contactor - Negative - HV Battery , and then retest. | 设置万用表以便测量高压电池负极触点开关两端子的直流电压，可通过绝缘体罩的探孔或直接在端子处进行测量。 如果测量所得电压超出 -0.1V 至 0.1V 的范围，那么高压电池负极触点开关未被卡住。继续执行第 11 步。 警告 切勿测量以下电阻，否则会损坏万用表。 如果测量所得电压处在 -0.1V 至 0.1V 的范围内，请设置万用表以测量电阻，测量高压电池负极触点开关端子间的电阻： 如果测量所得电阻大于 1 兆欧（1000 千欧），那么高压电池负极触点开关未被卡住。请执行第 11 步。 如果测量所得电阻小于 1 兆欧，那么高压电池负极触点开关可能已被卡住。请停止本程序，并更换高压电池负极触点开关。请参阅 触点开关 - 负极 - 高压电池 ，然后重新测试。
Disconnect the LV battery connector from the LV battery: lift up to release the green locking tab, and pull the black connector lock outwards to release the connector, then pull up to disconnect the connector. | 断开低压电池连接器与低压电池的连接：提起以松开绿色锁片，将黑色连接器锁向外拉以松开连接器，然后向上拉以断开连接器。
Remove the HV battery DC input assembly. See DC Input Assembly - HV Battery (Harness Type) . | 拆下高压电池直流输入总成。请参阅 直流输入总成 - 高压电池（线束类型） 。
Install the logic connector cap onto the high voltage controller connector to prevent mistaken reconnection and protect the connector. | 将逻辑连接器端盖安装到高压控制器连接器上，以防止错误连接，并保护连接器。
Install the shunt to the busbar, and then install and hand-tighten a new bolt to attach the shunt to the busbar. | 将分流器安装到母排上，然后安装并用手拧紧一颗新螺栓，以将分流器固定到母排上。
Plug the Hioki 9461 test probe leads into the resistance meter. Note Both the positive (red) and negative (black) lead connectors have arrows or marks that align to arrows on the resistance meter. | 将 Hioki 9461 测试探针引线插入电阻表。 注 正极（红色）和负极（黑色）引线连接器均带有要与电阻表上的箭头对齐的箭头或标记。
Use the Hioki resistance meter to measure the resistance at the HV joint between the newly-installed pyrotechnic battery disconnect and the LH busbar. Note The maximum acceptable resistance is 0.060 mΩ (60 μΩ). If the resistance is above this value, escalate a Toolbox session, as appropriate. | 使用 Hioki 电阻计测量新安装的烟火电池隔离开关与 LH 母排之间高压连接点的电阻。 注 最大可接受电阻值为 0.060 毫欧（60 微欧）。如果电阻超过上述值，请根据具体情况升级 Toolbox 会话。
Release the clips that attach the package tray electrical harness to the body in the upper C-pillar area. | 在 C 柱上部区域，松开将杂物盘电气线束固定到车身的夹子。
Connect IP harness connector to restrain control module Note 1x connector, Engage locking tab | 将仪表板线束连接器连接到约束控制模块 注 1 个连接器；接合锁片
Remove and discard the bolt that attaches the electrical harness ground strap to the body in the passenger footwell area. | 在副驾位脚部空间区域，松开并弃用将电气线束接地带固定到车身的螺栓。
Wipe around the power conversion system coolant ports, wipe the ends of the coolant tubes, and wipe up any spilled coolant. CAUTION Spilled coolant can create an electrical path. | 擦拭功率转换系统冷却液端口，擦拭冷却液导管末端，擦掉所有迸溅出来的冷却液。 警告 迸溅出来的冷却液可以形成电路。
Install the bolt that attaches the DCDC ground busbar to the body, and then mark the bolt with a paint pen after it is torqued. 20 Nm (14.7 ft-lbs) | 安装将直流-直流接地母排固定到车身的螺栓，拧紧后，使用油性记号笔标记螺栓。 20 Nm (14.7 ft-lbs)
Install and hand-tighten the bolts that attach the HV header to the HV battery | 安装并手动拧紧将高压接头固定到高压电池的螺栓。
Insert the extractor tool into the PTC heater and A/C compressor HV header, push the tool levers in to release the clips (x2) that attach the header to the PTC heater and A/C compressor pin carrier, and then pull on the header to remove it from the HV battery. | 将提取器工具插入到正温度系数加热器和空调压缩机高压接头中，推入工具杆，以释放将高压接头固定到正温度系数加热器和空调压缩机引脚支架的夹子 (x2)，然后拉动高压接头，将其从高压电池上拆下。
Set the multimeter to measure resistance, and then perform the following measurements: Resistance Test Battery Negative (LH terminal of HV battery negative contactor) B- (RH probe opening) GND Measured Resistance More Than 1 M Ohm Measured Resistance Less Than 1 M Ohm Battery negative to chassis Positive (+) lead Negative (-) lead Pass Fail Resistance is lower than expected in the battery pack itself. Escalate a Toolbox session. B- to chassis Positive (+) lead Negative (-) lead Pass Fail Resistance is lower than expected in the HV battery negative contactor or penthouse. Replace the HV battery negative contactor. See Contactor - Negative - HV Battery , and then retest. | 设置万用表以便测量电阻，然后执行以下测量： 电阻测试 电池负极 （高压电池负极触点开关的 LH 端子） B- （RH 探孔） 地线 测量所得电阻大于 1 兆欧 测量所得电阻小于 1 兆欧 电池负极至底盘 正极 (+) 引线 负极 (-) 引线 通过 未通过 电阻小于电池组本身的预期值。请升级 Toolbox 会话。 B- 至底盘 正极 (+) 引线 负极 (-) 引线 通过 未通过 电阻小于高压电池负极触点开关或配电盒的预期值。请更换高压电池负极触点开关。请参阅 触点开关 - 负极 - 高压电池 ，然后重新测试。
Disconnect the first responder loop. | 断开紧急响应回路。
Remove the HV battery fast charge contactor from the penthouse. See Contactor - Fast Charge - HV Battery . Note Do not disassemble the HV battery fast charge contactor assembly after removal. | 从配电盒上拆下高压电池快充触点开关。请参阅 触点开关 – 快速充电 - 高压电池 。 注 拆下后，切勿拆解高压电池快充触点开关总成。
Before continuing, wait 2 minutes for the electrical system to fully discharge. | 进行下一步之前，请等待 2 分钟，让电气系统完全放电。
Position the pyrotechnic battery disconnect into the HV battery for installation. Make sure to align the pins of the connector with the pyrotechnic battery disconnect. | 将烟火电池隔离开关放置在高压电池内部，以备安装。确保连接器针脚与烟火电池隔离开关对齐。
Use the Hioki resistance meter to measure the resistance at the HV joint between the newly-installed pyrotechnic battery disconnect and the shunt. Note The maximum acceptable resistance is 0.045 mΩ (45 μΩ). If the resistance is above this value, escalate a Toolbox session, as appropriate. Figure 3. Generic Measurement - Actual busbars and fasteners might appear different | 使用 Hioki 电阻计测量新安装的烟火电池隔离开关与分流器之间高压连接点的电阻。 注 最大可接受电阻值为 0.045 毫欧（45 微欧）。如果电阻超过上述值，请根据具体情况升级 Toolbox 会话。 图 3. 一般测量 - 实际的母排和紧固件可能有所不同
Disconnect the package tray electrical harness from the RH body harness connector. | 断开杂物盘电气线束与 RH 车身线束连接器的连接。
Install clip securing center speaker harness to HVAC assembly Note 1x clip | 安装将中央扬声器线束固定到暖通空调总成的夹子 注 1 个夹子
If the DCDC passthrough is a cable type, skip to step 15 , otherwise, continue to the next step. | 如果直流-直流直通件是一型电缆，则跳过第 15 步，否则，继续执行下一步。
Install the DCDC ground busbar to the DCDC passthrough, install a new nut to attach the DCDC ground busbar to the DCDC passthrough, and then mark the nut with a paint pen after it is torqued. 15 Nm (11.1 ft-lbs) | 将直流-直流接地母排安装到直流-直流直通件，安装将直流-直流接地母排固定到直流-直流直通件的新螺母。拧紧后，使用油性记号笔标记螺母。 15 Nm (11.1 ft-lbs)
Tighten the bolts to proper torque. 10 Nm (7.4 ft-lbs) | 拧紧螺栓至合适的扭矩。 10 Nm (7.4 ft-lbs)
Release the clips (x2) that attach the PTC heater and A/C compressor pin carrier to the bracket inside of the HV battery, and then separate the pin carrier from the bracket. Note Pull down as one clip is released, then release the second clip. | 释放将正温度系数加热器和空调压缩机引脚支架固定到高压电池内侧支架的夹子 (x2)，然后将引脚支架从支架上分开。 注 松开一个夹子之后，将其向下拉，然后松开第二个夹子。
Reinstall the HV battery negative contactor insulator caps, if they were removed earlier. | 如果之前拆卸了高压电池负极触点开关绝缘体罩，请重新安装。
Wait 2 minutes for the electrical system to fully discharge. | 等待 2 分钟，让电气系统完全放电。
Remove the clip that confines the LH Hall-effect sensor to the LH flood port cover above the LH flood port. | 在 LH 溢流阀上方，拆下将 LH 霍尔效应传感器固定在 LH 溢流阀盖上的夹子。
If 12V power was disconnected to service a high voltage component, verify that high voltage power is no longer available to that component. See Vehicle Electrical Isolation Procedure . | 如果已断开 12V 电源，以便维护某一高压组件，请确认该组件已经没有高压电。请参阅 车辆电气隔离程序 。
Install the new bolts that attach the pyrotechnic battery disconnect to the HV battery, and then mark the bolts with a paint pen after they are torqued. 9 Nm (6.6 ft-lbs) | 安装将烟火电池隔离开关固定到高压电池的新螺栓，拧紧后，使用油性记号笔标记这些螺栓。 9 Nm (6.6 ft-lbs)
Press and release the 0ADJ button to start the zero adjust operation. Note The text "0 ADJ" blinks in the upper right corner of the resistance meter's display. | 按下并松开 0ADJ 按钮以开始零点调节操作。 注 电阻表显示屏的右上角闪烁“0 ADJ”文本。
Install the pyrotechnic battery disconnect shunt insulator(s). Figure 4. 1st Generation Figure 5. 2nd Generation | 安装烟火电池隔离开关分流器绝缘体。 图 4. 第一代 图 5. 第二代
Release the clip, and then disconnect the package tray speaker electrical harness from the tuner connectors. | 松开夹子，然后断开杂物盘扬声器电气线束与调谐器连接器的连接。
Connect blower motor connector Note 1x connector | 连接鼓风电机连接器 注 1 个连接器
Firmly connect the DCDC passthrough connector to the power conversion system, and then lower the locking tab. | 将直流-直流直通件连接器牢牢连接到功率转换系统，然后降下锁片。
Connect the DCDC harness to the power conversion system, and then fasten the clip that attaches the DCDC harness to the power conversion system. | 将直流-直流线束连接到功率转换系统，然后扣紧将直流-直流线束固定到功率转换系统的夹子。
Install the PTC heater and A/C compressor pin carrier into the PTC heater and A/C compressor HV header, and fasten the clips (x2) that attach the pin carrier to the header. Note Use a plastic pry tool to make sure that the pin carrier fully inserts into the header, and does not move into the HV battery | 将正温度系数加热器和空调压缩机引脚支架安装到正温度系数加热器和空调压缩机高压接头中，然后紧固将引脚支架固定到高压接头的夹子 (x2)。 注 使用塑料撬具确保引脚支架完全插入到高压接头中，并且未进入高压电池。
Return to the Vehicle Electrical Isolation Procedure . | 返回至 车辆电气隔离程序 。
Release positive jump post. | 松开正跨接接线柱。
Release the tab that holds the LH Hall-effect sensor to the LH flood port cover, and then separate the sensor from under the tab. | 释放将 LH 霍尔效应传感器固定在 LH 溢流阀盖上的锁片，然后在锁片下方分离开传感器。
Tighten the bolt that attaches the shunt to the busbar, and then mark the bolt with a paint pen after it is torqued. 9 Nm (6.6 ft-lbs) | 拧紧将分流器固定到母排的螺栓，拧紧后，使用补漆笔标记该螺栓。 9 Nm (6.6 ft-lbs)
Touch the probes to the indentations on either side of the resistance block special tool, and hold the probes vertically. | 用探针触碰电阻块专用工具任何一侧的凹处，垂直握住探针。
Remove the penthouse service cover from the penthouse. | 从配电盒上拆下配电盒维护盖板。
Release the clip that attaches the package tray electrical harness to the LH C-pillar. | 松开将杂物盘电气线束固定到 LH 侧 C 柱的夹子。
Install blower motor harness clip to HVAC assembly Note 1x clip | 将鼓风电机线束夹安装到暖通空调总成上 注 1 个夹子
Disconnect the electrical harness from the connectors in the lower B-pillar area. | 在 B 柱下部区域，断开电气线束与连接器的连接。
Lower the high voltage controller to the horizontal position. | 将高压控制器降至水平位置。
Install the nut that attaches the negative terminal of the DCDC harness to the negative DCDC passthrough busbar, and then mark the nut with a paint pen after it is torqued. 4.5 Nm (3.3 ft-lbs) | 安装将直流-直流线束的负极端子固定到直流-直流直通件负极母排的螺母，拧紧后，使用油性记号笔标记螺母。 4.5 Nm (3.3 ft-lbs)
Perform a push-pull-push test to make sure the PTC heater and A/C compressor pin carrier is secured in the PTC heater and A/C compressor HV header. | 执行推拉测试，确保正温度系数加热器和空调压缩机引脚支架在正温度系数加热器和空调压缩机高压接头中牢固就位。
Remove LV battery cable stand off. | 拆下低压电池电缆支架。
Remove the 12V DC passthrough. See Passthrough - DCDC - 12V (Busbar Type) . | 拆下 12V 直流直通件。请参阅 直通件 - 直流-直流 - 12V（母排类型） 。
Use the Hioki resistance meter to measure the resistance of the HV joint between the shunt and the adjacent busbar. Note The maximum acceptable resistance is 0.045 mΩ (45 μΩ). If the resistance is above this value, escalate a Toolbox session, as appropriate. Figure 1. Generic Measurement - Actual busbars and fasteners might appear different | 使用 Hioki 电阻测量仪测量分流器与邻近母排之间的高压接头电阻。 注 最大可接受电阻值为 0.045 毫欧（45 微欧）。如果电阻超过上述值，请根据具体情况升级 Toolbox 会话。 图 1. 一般测量 - 实际的母排和紧固件可能有所不同
Remove the RH lower B-pillar trim. See Trim - B-Pillar - Lower - LH . | 拆下 RH B 柱下部饰板。请参阅 饰板 - B 柱 - 下部 - LH 。
Disconnect the electrical harness from the antenna amplifier connector. | 断开电气线束与天线放大器连接器的连接。
Connect IP harness connector to electronic steering column Note 1x connector | 将仪表板线束连接器连接到电子转向柱 注 1 个连接器
Raise the locking tab on the DCDC passthrough connector, and then remove the connector from the power conversion system. Tip: Use a plastic trim tool to help disconnect the DCDC passthrough connector. Figure 1. Busbar Type DCDC Passthrough Figure 2. Cable Type DCDC Passthrough | 抬起直流-直流直通件连接器上的锁片，然后从功率转换系统上拆下连接器。 提示： 使用塑料饰板工具协助断开直流-直流直通件连接器。 图 1. 母排型直流-直流直通件 图 2. 线缆型直流-直流直通件
Install the pyrotechnic battery disconnect into the penthouse. See Pyrotechnic Battery Disconnect . | 将烟火电池隔离开关安装到配电盒上。请参阅 烟火电池隔离开关 。
Install the nut that attaches the positive terminal of the DCDC harness to the positive DCDC passthrough busbar, and then mark the nut with a paint pen after it is torqued. 4.5 Nm (3.3 ft-lbs) | 安装将直流-直流线束的正极端子固定到正极直流-直流穿透式母排的螺母，拧紧后，使用油性记号笔标记螺母。 4.5 Nm (3.3 ft-lbs)
Remove the bolts (x3) that attach the LV battery to the vehicle. | 拆下将低压电池固定到车辆的螺栓 (x3)。
Connect the HVAC connector to the left body controller Note 1x connector | 将暖通空调连接器连接到左侧车身控制器 注 1 个连接器
Remove the LV battery from the vehicle. | 从车上拆下低压电池。
Release the clips that attach the LH and RH sides of the rear main cabin carpet to the body. | 松开将座舱后部主毡毯 LH 和 RH 侧固定到车身的夹子。
Connect the dash connector to the left body controller Note 1x connector, Fully seat connector and pull release tab into locking position | 将前围板连接器连接到左侧车身控制器 注 1 个连接器；连接器完全就位，然后将释放锁片拉入锁定位置
Install the bolts (x3) that attach the LV battery to the vehicle. 5 Nm (3.7 ft-lbs) | 安装将低压电池固定到车辆的螺栓 (x3)。 5 Nm (3.7 ft-lbs)
Release the clips that attach the front LH main cabin carpet to the body, and then remove the carpet from the vehicle. | 松开将 LH 前座舱主毡毯固定到车身的夹子，然后从车上拆下毡毯。
Install headliner harness clips to lower a-pillar Note 2x clips | 将顶篷线束夹安装到 A 柱下部 注 2 个夹子
Install positive jump post. 5 Nm (3.7 ft-lbs) | 安装正跨接接线柱。 5 Nm (3.7 ft-lbs)
Disconnect the electrical harness from the accelerator and the brake pedal connectors. | 断开线束连接器与加速踏板和制动踏板连接器的连接。
Connect headliner harness connector Note 1x connector | 连接顶蓬线束连接器 注 1 个连接器
Disconnect the electrical harness from the rear seat belt buckle connectors, the HV battery controller connector, and the C-pillar airbag sensor connector. | 断开电气线束与后座椅安全带锁扣连接器、高压电池控制器连接器以及 C 柱气囊传感器连接器的连接。
Install LV battery cable stand off. | 安装低压电池电缆支架。
Release the clips that attach the electrical harness to the body under the IP carrier area. | 在仪表板支架区的下方，松开将电气线束固定到车身的夹子。
Install driver air wave duct into HVAC assembly | 将驾驶位气波槽安装到暖通空调总成中
Loosen the nut that attaches the 12V battery negative cable to the battery, and then disconnect the cable from the battery. CAUTION Disconnect 12V battery negative cable before disconnecting the first responder loop. | 拧松将 12V 电池负极电缆固定到电池的螺母，然后断开电缆与电池的连接。 警告 断开 12V 电池负极电缆，然后断开紧急响应回路。
Remove and discard the bolt that attaches the electrical harness ground strap at the driver footwell area. | 在驾驶位脚部空间区域，松开并弃用用于固定电气线束接地带的螺栓。
Connect LH upper duct thermistor to driver air wave duct Note 1x connector | 将 LH 上部导管热敏电阻连接到驾驶位气波槽 注 1 个连接器
Connect the LV battery connector to the LV battery: insert the connector, then push the black connector lock inwards to engage the connector, and then seat the green locking tab after lock is fully secured. Note If the vehicle does not power up after the LV battery is connected, power up the vehicle with an approved external power supply. | 连接低压电池连接器与低压电池：插入连接器，然后向内推黑色连接器锁以接合连接器，然后在锁完全固定后将绿色锁片归位。 注 如果车辆在连接低压电池后未通电，请使用核准的外部电源为车辆通电。
Locate the first responder loop next to the RH side of the 12V auxiliary battery. | 找到 12V 辅助电池 RH 侧旁边的紧急响应回路。
Disconnect the electrical harness from the LH body controller module connectors. | 断开电气线束与 LH 车身控制器模块连接器的连接。
Install screws securing driver air wave duct to cross car beam Note 2x screws, T20, 2.3 Nm | 安装将驾驶位气波槽固定到横梁的螺钉 注 2 个螺钉，T20，2.3 Nm
Slide the red locking tab back, press the black tab, and then disconnect the first responder loop. | 向后滑动红色锁片，按下黑色锁片，然后断开紧急响应回路。
Release the clips that attach the front LH and front RH main cabin carpet to the body, and then remove the carpets from the vehicle. | 松开将 LH 前和 RH 前主驾驶室毡毯固定到车身的夹子，然后从车上拆下毡毯。
Release the clips that attach the electrical harnessto the body in the LH body controller module area. | 在 LH 车身控制器模块区域，松开将电气线束固定到车身的夹子。
Release the clips that attach the electrical harness to the body at the RH side of the trunk area. | 在行李箱区域的 RH 侧，松开将电气线束固定到车身的夹子。
Release the clips that attach the electrical harness to the body in the LH lower B-pillar areas. | 在 LH 侧 B 柱下部区域，松开将电气线束固定到车身的夹子。
Use oil injector to add measured amount of oil back to the system Note Use calculated oil lost measurement and add new ND-11 oil into the system, Calculate oil loss during recovery and add 40 mL to compensate for estimated oil loss in old HVAC case, If more than 30 mL drained out during recovery refer to drained oil loss chart: Vacuum Leak Test and Oil Injection (Heat Pump Model 3) . | 使用注油器将测量好的适量机油回注系统 注 根据计算得出的机油损耗量，为系统补充 ND-11 机油；计算回收期间的机油损耗量，添加 40 毫升机油以补充旧暖通空调箱中预计损失的机油；如果回收期间排出的机油量超过 30 毫升，请参考排油损失图： 真空泄漏测试和注油（加热泵款 Model 3） .
Release the clips that attach the electrical harness to the body at the RH side of the tail lamp area. | 在尾灯区域的 RH 侧，松开将电气线束固定到车身的夹子。
Remove the clip that attaches the LH foortwell air duct, and then remove the duct. | 拆下固定 LH 脚部空间通风槽的夹子，然后拆下通风槽。
Lift up the rear portion of the floor duct to release the clips that attach the electrical harness to the body. | 抬起底板风管的后部，以便松开将电气线束固定到车身的夹子。
Release the clips that attach the electrical harness to the body under the front LH seat and RH lower B-pillar areas. | 在 LH 前座椅和 RH 侧 B 柱下部区域下方，松开将电气线束固定到车身的夹子。
Disconnect the electrical harness from the LH body controller module connectors. Figure 1. LHD shown, RHD similar | 断开电气线束与 LH 车身控制器模块连接器的连接。 图 1. 图示为左侧驾驶，右侧驾驶类似
Disconnect the electrical harness from the connectors in the RH lower B-pillar area. | 在 RH 侧 B 柱下部区域，断开电气线束与连接器的连接。
Install IP carrier onto cross car beam Note 4x mounting tabs, Recommend assistance, Slide mounting tabs on IP carrier into brackets on vehicle, Be cautious to clear the harness clipped at top center of HVAC assembly, This will also ease installation | 将仪表板支架安装到横梁上 注 4 个安装锁片；建议请助手帮忙，将仪表板支架上的安装锁片滑到车辆上的支架中；小心清理夹在暖通空调总成上方中央的线束；清理后也有助于安装
Remove the rear apron. See Underhood Apron - Rear . | 拆下后挡板。请参阅 前备箱挡板 - 后 。
Remove and discard the bolt (torque 10 Nm) that attaches the electrical harness ground strap at the LH footwell area. Figure 2. LHD shown, RHD similar | 在 LH 脚部空间区域，拆下并弃用固定电气线束接地带的螺栓（扭矩为 10 Nm）。 图 2. 图示为左侧驾驶，右侧驾驶类似
Disconnect the electrical harness from the passive supplemental restraint control module connector. | 断开电气线束与被动式补充约束控制模块连接器的连接。
Install screw securing IP carrier to cross car beam on upper RH side Note 1x screw, T20, 2.3 Nm | 安装将仪表板支架固定到 RH 上部横梁的螺钉 注 1 个螺钉，T20，2.3 Nm
Disconnect the LV battery connector from the LV battery: lift up to release the green locking tab, pull the black connector lock outwards to release the connector, and then pull up to disconnect the connector. | 断开低压电池连接器与低压电池的连接：提起以松开绿色锁片，将黑色连接器锁向外拉以松开连接器，然后向上拉以断开连接器。
Disconnect the connectors from the LH front door harness clip at the LH front body controller. | 在 LH 前车身控制器处断开连接器与 LH 前车门线束夹的连接。
Remove and discard the bolt that attaches the electrical harness ground strap to the body in the LH lower B-pillar area. | 在 LH 侧 B 柱下部区域，松开并弃用将电气线束接地带固定到车身的螺栓。
Install screws securing IP carrier to cross car beam at upper center Note 2x screws, T20, 2.3 Nm | 安装将仪表板支架固定到正上方横梁的螺钉 注 2 个螺钉，T20，2.3 Nm
Disconnect the first responder loop. Note Before proceeding to service the vehicle, allow 2 minutes for all electrical circuits to discharge. | 断开紧急响应回路。 注 在开始维修车辆之前，让所有电路放电 2 分钟。
Disconnect front harness white connector (X909) from the LH body harness and separate it from the front left body controller. | 断开前部线束白色连接器 (X909) 与 LH 车身线束的连接，然后将其与左前车身控制器分开。
Release the clips that attach the harness to the body in the B-pillar area. | 在 B 柱区域，松开将线束固定到车身的夹子。
Install screws securing IP carrier to cross car beam at lower center Note 2x screws, T20, 2.3 Nm | 安装将仪表板支架固定到正下方横梁的螺钉 注 2 个螺钉，T20，2.3 Nm
Remove the HV battery fast charge contactor. See Contactor - Fast Charge - HV Battery . | 拆下高压电池快充触点开关。请参阅 触点开关 – 快速充电 - 高压电池 。
Disconnect Body 1 (J1), Body 2 (J2) and Body 3 (J5), connectors from the LH front body controller. | 断开车身 1 (J1)、车身 2 (J2) 和车身 3 (J5) 连接器与 LH 前车身控制器的连接。
Disconnect the electrical harness from the LH door connector and the front LH seat belt connector. | 断开电气线束与 LH 车门连接器和 LH 前座椅安全带连接器的连接。
Install screw securing IP carrier to cross car beam on upper LH side Note 1x screw, T20, 2.3 Nm | 安装将仪表板支架固定到 LH 上部横梁的螺钉 注 1 个螺钉，T20，2.3 Nm
Release the clips that attach the AC inlet terminal covers over the negative and positive ring terminals, and then remove the covers. | 松开将交流插座端子盖板固定到负极和正极环形端子上的夹子，然后拆下盖板。
Raise the high voltage controller, release the clips that attach the fuse access insulator to the RH penthouse bus cover, and remove the insulator. | 抬高高压控制器，松开将保险丝检修口绝缘体固定到 RH 配电盒母线盖板的夹子，然后拆下绝缘体。
Remove the logic connector cap from the high voltage controller connector. | 从高压控制器连接器上拆下逻辑连接器罩。
Disconnect front harness white connector (X909) from the LH body harness and separate it from front left body controller. | 断开前部线束白色连接器 (X909) 与 LH 车身线束的连接，然后将其与左前车身控制器分开。
Disconnect the headliner harness. | 断开顶篷线束。
Release the clips that attach the harness to the body in the lower C-pillar area. | 在 C 柱下部区域，松开将线束固定到车身的夹子。
Push the rear portion of the electrical harness through the RH side of the trunk bulkhead. | 将电气线束的后部穿过行李箱隔板的 RH 侧。
Remove and discard the bolts that attach the negative and positive ring terminals to the busbars. i | 拆下并弃用将负极和正极环形端子固定到母排的螺栓。 i
Remove the power conversion system coolant output tube. See Tube - Output - Coolant - Power Conversion System . | 拆下功率转换系统冷却液输出管。请参阅 管路 - 输出 - 冷却液 - 功率转换系统 。
Remove and discard the nuts that attach the power conversion system fuse to the RH penthouse bus and remove the fuse. | 拆下并弃用将功率转换系统保险丝固定到 RH 配电盒母线的螺母，然后拆下保险丝。
Remove and discard the nuts that attach the PTC heater fuse to the RH penthouse bus and remove the fuse. | 拆下并弃用将正温度系数加热器保险丝固定到 RH 配电盒母线的螺母，然后拆下保险丝。
Connect the electrical harness to the high voltage controller connector. | 将电气线束连接到高压控制器连接器。
Disconnect the electrical harness from the connectors in the lower C-pillar area. | 在 C 柱下部区域，断开电气线束与连接器的连接。
Release the clips (x8) that attach the HV battery fast charge contactor cover to the HV battery fast charge contactor, and then remove the cover with the HV battery AC inlet harness from the contactor. CAUTION The cover is a one-time use as the clips are fragile and break easily. | 松开将高压电池快充触点开关盖板固定到高压电池快充触点开关的夹子 (x8)，然后从触点开关上拆下盖板和高压电池交流插座线束。 警告 此盖板是一次性用品，因夹子轻薄，极易损坏。
Remove the clip that attaches the HV battery penthouse harness from the HV battery fast charge contactor. | 拆下将高压电池配电盒线束固定到高压电池快充触点开关的夹子。
Install the foam cover to the RH side of the penthouse. | 将泡沫盖板安装到配电盒 RH 侧。
Release the clips that attach the electrical harness to the body in the LH side curtain airbag and TPMS module areas. | 在 LH 侧帘气囊和胎压监控系统模块区域，松开将电气线束固定到车身的夹子。
Release the clips that attach the HV battery probing guide to the HV battery and remove the guide from the penthouse. | 松开将高压电池探针固定到高压电池的夹子，并从配电盒中拆下探针。
Install the power conversion system fuse to the RH penthouse bus, and then install new nuts to attach the fuse to the bus. 4.5 Nm (3.3 ft-lbs) | 将功率转换系统保险丝安装到 RH 配电盒母线，然后安装新螺母，将保险丝固定到母线上。 4.5 Nm (3.3 ft-lbs)
Install the PTC heater fuse to the RH penthouse bus, and then install new nuts to attach the fuse to the bus. 4.5 Nm (3.3 ft-lbs) | 将正温度系数加热器保险丝安装到 RH 配电盒母线，然后安装新螺母，将保险丝固定到母线上。 4.5 Nm (3.3 ft-lbs)
Disconnect the electrical harness from the LH side curtain airbag connector. | 断开电气线束与 LH 侧帘式气囊连接器的连接。
Install the RH body harness into the vehicle. | 将 RH 车身线束装入车辆。
Use an IPA wipe to clean the mating surfaces of the positive ring terminal to the positive busbar, and the negative ring terminal to the negative busbar. | 使用异丙醇 (IPA) 湿巾清理正极环形端子与正极母排、负极环形端子与负极母排之间的结合面。
Use the Hioki resistance meter to measure the resistance at the HV joint between the penthouse bus and the LH side of the power conversion system fuse body . Note The maximum acceptable resistance is 0.105 mΩ (105 μΩ). If the resistance is above this value, escalate a Toolbox session, as appropriate. Figure 1. Generic Measurement - Actual busbars and fasteners might appear different | 使用 Hioki 电阻计测量配电盒母线和功率转换系统保险丝主体 LH 侧之间高压连接点的电阻。 注 最大可接受电阻值为 0.105 毫欧（105 微欧）。如果电阻超过上述值，请根据具体情况升级 Toolbox 会话。 图 1. 一般测量 - 实际的母排和紧固件可能有所不同
Use the Hioki resistance meter to measure the resistance at the HV joint between the penthouse bus and the LH side of the PTC heater fuse body . Note The maximum acceptable resistance is 0.105 mΩ (105 μΩ). If the resistance is above this value, escalate a Toolbox session, as appropriate. Figure 1. Generic Measurement - Actual busbars and fasteners might appear different | 使用 Hioki 电阻计测量配电盒母线和正温度系数加热器保险丝主体 LH 侧之间高压连接点的电阻。 注 最大可接受电阻值为 0.105 毫欧（105 微欧）。如果电阻超过上述值，请根据具体情况升级 Toolbox 会话。 图 1. 一般测量 - 实际的母排和紧固件可能有所不同
Connect the 12V battery negative cable to the battery, press down to firmly seat the terminal clamp onto the battery post. | 将 12V 电池负极电缆连接到电池，然后向下按压终端线夹，使其牢固就位于电池极柱上。
Disconnect the electrical harness from the TPMS module connector. | 断开电气线束与胎压监控系统模块连接器的连接。
Install the HV battery fast charge contactor cover onto the HV battery fast charge contactor, and fasten the clips (x8) that attach the cover to the contactor. | 将高压电池快充触点开关盖板安装到高压电池快充触点开关上，然后拧紧将盖板固定到触点开关的夹子 (x8)。
Wipe up any spilled coolant. CAUTION Spilled coolant can create an electrical path. | 擦掉迸溅的冷却液。 警告 迸溅出来的冷却液可以形成电路。
Use the Hioki resistance meter to measure the resistance at the HV joint between the RH side of the power conversion system fuse and the respective ring terminal plating. Note The maximum acceptable resistance is 0.145 mΩ (145 μΩ). If the resistance is above this value, escalate a Toolbox session, as appropriate. Figure 2. Generic Measurement - Actual busbars and fasteners might appear different | 使用 Hioki 电阻计测量功率转换系统保险丝 RH 侧与相应的环形端子镀层之间的高压连接点电阻。 注 最大可接受电阻值为 0.145 毫欧（145 微欧）。如果电阻超过上述值，请根据具体情况升级 Toolbox 会话。 图 2. 一般测量 - 实际的母排和紧固件可能有所不同
Use the Hioki resistance meter to measure the resistance at the HV joint between the RH side of the PTC heater fuse and the respective ring terminal plating. Note The maximum acceptable resistance is 0.145 mΩ (145 μΩ). If the resistance is above this value, escalate a Toolbox session, as appropriate. Figure 2. Generic Measurement - Actual busbars and fasteners might appear different | 使用 Hioki 电阻计测量正温度系数加热器保险丝 RH 侧与相应的环形端子镀层之间的高压连接点电阻。 注 最大可接受电阻值为 0.145 毫欧（145 微欧）。如果电阻超过上述值，请根据具体情况升级 Toolbox 会话。 图 2. 一般测量 - 实际的母排和紧固件可能有所不同
Install the nut that attaches the clamp to the post. 6 Nm (4.4 ft-lbs) | 安装将夹子固定到极柱的螺母。 6 Nm (4.4 ft-lbs)
Disconnect the LH body harness connector from the passive supplemental restraint control module. | 断开 LH 车身线束连接器与被动补充式约束控制模块的连接。
Disconnect the electrical harness from LH rear seat belt connector. | 断开电气线束与 LH 后座椅安全带连接器的连接。
Raise the vehicle. | 升高车辆。
Install new bolts to attach the positive and negative ring terminals to the busbars, and then mark the bolts with a paint pen after they are torqued. 4.4 Nm (3.2 ft-lbs) | 安装新螺栓，将正极和负极环形端子固定到母排上，拧紧后，使用油性记号笔标记新螺栓。 4.4 Nm (3.2 ft-lbs)
Install the HV battery probing guide into the penthouse, and then fasten the clips that attach the guide to the HV battery. | 将高压电池探针安装到配电盒中，然后拧紧将探针固定到高压电池的夹子。
Install the fuse access insulator on the RH penthouse bus cover, fasten the clips that attach the insulator to the cover, and lower the high voltage controller. | 将保险丝检修口绝缘体安装到 RH 配电盒母线盖板上，拧紧将绝缘体固定到盖板的夹子，然后降低高压控制器。
Remove and discard the bolt (torque 10 Nm) that attaches the electrical harness ground strap to the body in the LH lower B-pillar area. | 在 LH 侧 B 柱下部区域，拆下并弃用将电气线束接地带固定到车身的螺栓（扭矩为 10 Nm）。
Release the clips that attach the electrical harness to the body in the LH side trunk area. | 在 LH 侧行李箱区域，松开将电气线束固定到车身的夹子。
Move the rear portion of the electrical harness in through the RH side of the trunk bulkhead. | 将电气线束的后部穿过行李箱隔板的 RH 侧移入。
Use the Hioki resistance meter to measure the resistance between the copper portion of the positive ring terminal and the busbar to which that terminal is secured. Note The maximum acceptable resistance is 0.150 mΩ (150 μΩ). If the resistance is above this value, escalate a Toolbox session, as appropriate. Figure 1. Generic Measurement - Actual busbars and fasteners might appear different | 使用 Hioki 电阻测试器测量正极环形端子的铜质部分与固定该端子的母排之间的电阻。 注 最大可接受电阻值为 0.150 毫欧（150 微欧）。如果电阻超过上述值，请根据具体情况升级 Toolbox 会话。 图 1. 一般测量 - 实际的母排和紧固件可能有所不同
Install the clip that attaches the HV battery penthouse harness to the HV battery fast charge contactor. | 安装将高压电池配电盒线束固定到高压电池快充触点开关的夹子。
Disconnect the electrical harness from the charge port ECU connectors. | 断开电气线束与充电端口电子控制单元连接器的连接。
Connect the electrical harness to the rear subframe harness connector and the RH electric parking brake connector. | 将电气线束连接到后副框架线束连接器和 RH 电子驻车制动连接器。
Use the Hioki resistance meter to measure the resistance between the copper portion of the negative ring terminal and the busbar to which that terminal is secured. Note The maximum acceptable resistance is 0.150 mΩ (150 μΩ). If the resistance is above this value, escalate a Toolbox session, as appropriate. Figure 2. Generic Measurement - Actual busbars and fasteners might appear different | 使用 Hioki 电阻测试器测量负极环形端子的铜质部分与固定该端子的母排之间的电阻。 注 最大可接受电阻值为 0.150 毫欧（150 微欧）。如果电阻超过上述值，请根据具体情况升级 Toolbox 会话。 图 2. 一般测量 - 实际的母排和紧固件可能有所不同
Install the power conversion system coolant output tube. See Tube - Output - Coolant - Power Conversion System . CAUTION Make sure that the coolant output tube is securely connected by firmly pressing down on the fittings, verify that both clips have fully engaged the barb on the power conversion system and battery flange, and then pull up on the fittings to check retention. | 安装功率转换系统冷却液输出管。请参阅 管路 - 输出 - 冷却液 - 功率转换系统 。 警告 用力按压连接件，确保稳妥连接冷却液输出管，验证两处夹子已将锁钩置入功率转换系统和电池法兰，然后向上拉动连接件以便检查抗拉性。
Remove and discard the bolt that attaches the harness ground strap to the body in the charge port area. | 在充电端口区域，松开并弃用将电气线束接地带固定到车身的螺栓。
Fasten the clips that attach the electrical harness to the body in the rear subframe area. | 在后副框架区域，紧固将电气线束固定到车身的夹子。
Install the AC inlet terminal covers, and fasten the clips that attach the covers over the positive and negative ring terminals. | 安装交流插座端子盖板，扣紧将盖板固定到正极和负极环形端子上的夹子。
Perform a penthouse coolant leak test. See Penthouse Coolant Leak Test . | 执行配电盒冷却液泄漏测试。请参阅 配电盒冷却液泄漏测试 。
Remove the LH body harness from the vehicle. | 从车上拆下 LH 车身线束。
Install the HV battery fast charge contactor. See Contactor - Fast Charge - HV Battery . | 安装高压电池快充触点开关。请参阅 触点开关 – 快速充电 - 高压电池 。
Connect the 12V auxiliary battery negative terminal only. 6 Nm (4.4 ft-lbs) CAUTION Do not follow the procedure to connect 12V power at this time. | 仅连接 12V 辅助电池负极端子。 6 Nm (4.4 ft-lbs) 警告 此时切勿按照程序连接 12V 电源。
Install the LH body harness into the vehicle. | 将 LH 车身线束装入车辆。
Connect a 12V charger to the 12V auxiliary battery terminals. | 将 12V 充电器连接到 12V 辅助电池端子上。
Release the LH harness branch routed to the LH rear seat belt buckle. | 松开已布入 LH 后座椅安全带卡扣的 LH 线束分支。
Install a new bolt to attach the electrical harness ground strap to the body in the charge port area. 8 Nm (5.9 ft-lbs) | 在充电端口区域，安装新螺栓，将电气线束接地带固定到车身。 8 Nm (5.9 ft-lbs)
Remove the bolts that attach the 2nd row seat cushion edge support bracket to the vehicle, and then remove the bracket from the vehicle. | 拆下将第二排座垫边缘支架固定到车辆的螺栓，然后从车上拆下支架。
Disconnect the LH body harness connectors (x2) around the lower C-pillar area | 断开 C 柱下部区域周围的 LH 车身线束连接器 (x2)
Connect the electrical harness to the charge port ECU connectors. | 将电气线束连接到充电端口电子控制单元连接器。
Remove the LH seat belt retractor foam. | 拆下 LH 座椅安全带卷收器泡沫。
Fasten the clips that attach the electrical harness to the body in the LH side trunk area. | 在 LH 侧行李箱区域，紧固将电气线束固定到车身的夹子。
Fasten the clips that attach the electrical harness to the body in the rear fascia area. | 在后饰板区域，紧固将电气线束固定到车身的夹子。
Connect the electrical harness to LH rear seat belt connector. | 将电气线束连接到 LH 后座椅安全带连接器。
Remove the bolt (torque 9 Nm) that holds the charge port busbar access door at the penthouse HV header, and then open the access door. | 拆下配电盒高压接头处固定充电接口母排检修门的螺栓（扭矩为 9 Nm），然后打开检修门。
Connect the electrical harness to the TPMS module connector. | 将电气线束连接到胎压监控系统模块连接器。
Fasten the clips that attach the electrical harness to the body at the RH side of the tail lamp area. | 在尾灯区域的 RH 侧，紧固将电气线束固定到车身的夹子。
Remove the bolts (x2) that attach the charge port busbars to the HV header (torque 9 Nm). | 拆下将充电接口母排固定到高压接头的螺栓 (x2)（扭矩为 9 Nm）。
For Model 3 with Active Hood : disconnect the electrical connectors (x2) from the horn assembly. | 对于配备主动防护前罩的 Model 3 ：断开电气连接器 (x2) 与喇叭总成的连接。
Disconnect the front harness connector from the LH acceleration sensor. | 断开前部线束连接器与 LH 加速传感器的连接。
For Model 3 with Active Hood : disconnect LH and RH front ped pro pressure tube sensor. | 对于配备主动防护前罩的 Model 3 ：断开 LH 和 RH 前行人保护压力管传感器。
Disconnect the harness connecors from the horns. | 断开线束连接器与喇叭的连接。
Remove the upper bolt that attaches the windshield washer reservoir to the body, and then remove the reservoir from the vehicle. | 拆下将挡风玻璃清洗器储液罐固定到车身的上部螺栓，然后从车上拆下储液罐。
Remove the front harness clips (x2) from the outer LH frame rail area. | 从 LH 外侧车架纵梁区域拆下前部线束夹 (x2)。
Release the clips that attach the electrical harness to the body in the front RH frame area. | 在 RH 前车架区域，松开将电气线束固定到车身的夹子。
Disconnect the front harness connector from the CFM. | 断开前部线束连接器与 CFM 的连接。
Release the clips that attach the electrical harness to the body in the bulkhead area. | 在隔板区域，松开将电气线束固定到车身的夹子。
Disconnect the LH front wheel speed sensor connector. | 断开 LH 前轮转速传感器连接器。
Disconnect the electrical harness from the connectors in the bulkhead area. | 在隔板区域，断开电气线束与连接器的连接。
Disconnect the LH front ride height sensor connector. | 断开 LH 前车身高度传感器连接器。
Release the clips that attach the electrical harness to the body in the LH frame rail area. | 在 LH 车架纵梁区域，松开将电气线束固定到车身的夹子。
Remove the front harness clips at the LH front wheel arch area. Note 2 or 3 clips, depening on vehicle specification. | 拆下 LH 前轮拱区域的前部线束夹。 注 2 或 3 个夹子，具体取决于车辆规格。
Verify that a resistance is displayed. Note If " -.- - - - " (no value) is displayed, check the lead connections to the resistance meter and the how the probe tips contact the resistance block. | 验证是否有电阻显示。 注 如果显示“ -.- - - - ”（无数值），请检查电阻表的引线连接以及探针尖端接触电阻块的方式。
Install the penthouse cover. See Cover - Penthouse . | 安装配电盒盖。请参阅 盖板 - 配电盒 。
Route the LH side of the electrical harness from the wheel liner, through the underhood storage unit area, and to the front body controller module area. | 将轮拱内衬线束的 LH 侧穿过前备箱储物单元区域，进入前车身控制器模块区域。
Remove the front harness clips (x2) for the LH side repeater and camera harness. | 拆下 LH 侧转向灯和摄像头线束的前部线束夹 (x2)。
Install the PTC heater and A/C compressor HV header onto the HV battery. Note Make sure that the PTC heater and A/C compressor pin carrier is secure in the bracket. | 将正温度系数加热器和空调压缩机高压接头安装到高压电池上。 注 确保正温度系数加热器和空调压缩机引脚支架在支架中牢固就位。
Remove the HV battery positive contactor. See Contactor - Positive - HV Battery . | 拆下高压电池正极触点开关。请参阅 触点开关 -正极 - 高压电池 。
Use the Hioki resistance meter to measure the resistance of the HV joint between the pyrotechnic battery disconnect and the shunt. Note The maximum acceptable resistance is 0.045 mΩ (45 μΩ). If the resistance is above this value, escalate a Toolbox session, as appropriate. Figure 2. Generic Measurement - Actual busbars and fasteners might appear different | 使用 Hioki 电阻计测量烟火电池隔离开关与分流器之间高压连接点的电阻。 注 最大可接受电阻值为 0.045 毫欧（45 微欧）。如果电阻超过上述值，请根据具体情况升级 Toolbox 会话。 图 2. 一般测量 - 实际的母排和紧固件可能有所不同
Approximately 2 seconds later, the resistance meter beeps and "0 ADJ" is now constant. Note If "FAiL" is displayed, check the probe tips, the leads, and the connection to the resistance meter, and repeat from step 3 . | 大约 2 秒钟后，电阻表发出蜂鸣声，此时“0 ADJ”将保持不变。 注 如果显示“FAIL”，请检查探针尖端、引线以及电阻表连接，并再次从第 3 步开始操作。
Route the RH side of the electrical harness from the wheel liner, through the underhood storage unit area, and to the front body controller module area. | 将轮拱内衬线束的 RH 侧穿过前备箱储物单元区域，进入前车身控制器模块区域。
Disconnect the front harness connectors for the LH side repeater and camera. | 断开 LH 侧转向灯和摄像头的前部线束连接器。
Disconnect the LV connector, the DC bus HV connector, and the HV battery AC inlet harness connector from the power conversion system. | 断开低压连接器、直流母排高压连接器和高压电池交流电源插座线束连接器与功率转换系统的连接。
Install the penthouse cover. See Cover - Penthouse . Note Perform a penthouse air leak test when instructed to do so. | 安装配电盒盖。请参阅 盖板 - 配电盒 。 注 按照说明执行配电盒漏气测试。
Use the Hioki resistance meter to measure the resistance between the positive joint of the DCDC harness and the positive terminal of the 12V DCDC passthrough. Note The maximum acceptable resistance is 0.100 mΩ (100 μΩ). If the resistance is above this value, escalate a Toolbox session, as appropriate. Figure 1. Generic Measurement - Actual busbars and fasteners might appear different | 使用 Hioki 电阻计测量直流-直流线束的正极接点和 12V 直流-直流穿透式正极端子之间的电阻。 注 最大可接受电阻值为 0.100 毫欧（100 微欧）。如果电阻超过上述值，请根据具体情况升级 Toolbox 会话。 图 1. 一般测量 - 实际的母排和紧固件可能有所不同
Install the bolts (x2) that attach the PTC heater and A/C compressor HV header to the HV battery. 10 Nm (7.4 ft-lbs) | 安装将正温度系数加热器和空调压缩机高压接头固定到高压电池的螺栓 (x2)。 10 Nm (7.4 ft-lbs)
Remove the insulator cap from the nut that joins the positive DC link to the positive busbar. | 在将正极直流链路连接到正极母排的螺母上，拆下绝缘帽。
Use the Hioki resistance meter to measure the resistance of the HV joint between the pyrotechnic battery disconnect and the LH busbar. Note The maximum acceptable resistance is 0.060 mΩ (60 μΩ). If the resistance is above this value, escalate a Toolbox session, as appropriate. | 使用 Hioki 电阻计测量烟火电池隔离开关与 LH 母排之间高压连接点的电阻。 注 最大可接受电阻值为 0.060 毫欧（60 微欧）。如果电阻超过上述值，请根据具体情况升级 Toolbox 会话。
Remove the probes from the resistance block special tool. CAUTION Do not change the range, otherwise the resistance meter must be zero adjusted again. | 从电阻块专用工具上取下探针。 警告 不要更改量程，否则必须再次对电阻表进行零点调节。
Remove the electrical harness from the vehicle. | 从车上拆下电气线束。
Release the clips that attach the HV battery AC inlet harness to the power conversion system, and move the harness aside. | 松开将高压电池交流电源插座线束固定到功率转换系统的夹子，然后将线束移到一旁。
Use the Hioki resistance meter to measure the resistance between the negative joint of the DCDC harness and the negative terminal of the 12V DCDC passthrough. Note The maximum acceptable resistance is 0.100 mΩ (100 μΩ). If the resistance is above this value, escalate a Toolbox session, as appropriate. Figure 2. Generic Measurement - Actual busbars and fasteners might appear different | 使用 Hioki 电阻计测量直流-直流线束的负极接点和 12V 直流-直流穿透式负极端子之间的电阻。 注 最大可接受电阻值为 0.100 毫欧（100 微欧）。如果电阻超过上述值，请根据具体情况升级 Toolbox 会话。 图 2. 一般测量 - 实际的母排和紧固件可能有所不同
Fully raise the handle on the HV battery PTC heater and A/C compressor connector of the PTC heater and A/C compressor to HV battery harness. | 完全抬起高压电池正温度系统加热器和正温度系统加热器空调压缩机连接器的把手以及空调压缩机至高压电池线束。
Remove and discard the nut that joins the positive DC link to the positive busbar. | 拆下并弃用将正极直流链路连接到正极母排的螺母。
Install the shunt insulator, if previously removed. | 安装分流器绝缘体（如果之前已拆下）。
Install the electrical harness into the vehicle. | 将电气线束装入车辆。
Remove the hex head bolts that attach the power conversion system to the HV battery. Note Some 5-bolt power conversion system mountings have only 4 bolts. Upon installation of the power conversion system, install the fifth bolt. Figure 3. Vehicles Made Before 9/11/18 - 6-Bolts Figure 4. Vehicles Made On 9/11/18 And Thereafter - 5-Bolts | 拆下将功率转换系统固定到高压电池的六角螺栓。 注 一些 5 螺栓功率转换系统支座只有 4 个螺栓。安装功率转换系统后，请安装第 5 个螺栓。 图 3. 2018 年 9 月 11 日前制造的车辆 - 6 颗螺栓 图 4. 2018 年 9 月 11 日当天及之后制造的车辆 - 5 个螺栓
Install the high voltage controller. See Controller - High Voltage . | 安装高压控制器。请参阅 控制器 - 高压 。
Use both hands to firmly connect the HV battery PTC heater and A/C compressor connector of the PTC heater and A/C compressor to HV battery harness to the HV battery header. CAUTION Make sure that the connector fits the header squarely and tightly, and that both retention pins enter the handle. | 用双手将高压电池正温度系统加热器和正温度系统加热器空调压缩机连接器以及空调压缩机至高压电池线束牢固连接到高压电池接头。 警告 确保连接器与高压接头稳固连接，两个固定销都插入把手中。
Remove the nuts (x2) that attach the positive DC link to the penthouse floor, lift the link off of the studs and posts, and then move the link inboard to access the HV battery penthouse harness clips. | 拆下将正极直流链路连接到配电盒底板的螺母 (x2)，从螺柱和接线柱上提起直流链路，然后将直流链路移向内侧，以便为高压电池配电盒线束夹留出空间。
Connect the electrical harness to the shunt connector, and then hook the electrical harness to the shunt insulator, if installed. | 将电气线束连接到分流器连接器上，然后将电气线束挂到分流器绝缘体上（如已安装）。
Route the RH side of the electrical harness from the front body controller module area, through the underhood storage unit area, and to the RH wheel liner. | 将前车身控制器模块区域电气线束的 RH 侧穿过前备箱储物单元区域到达 RH 轮拱内衬。
Release the front harness clips that attach the HVIL harnesses to the bulkhead. | 松开将高压互锁回路线束固定到隔板的前部线束夹。
With assistance, use suction cups to lift the power conversion system out of the penthouse. CAUTION Keep the power conversion system level as you lift it, to prevent spilling coolant. | 在助手的帮助下，使用吸盘从配电盒中提出功率转换系统。 警告 提出时，功率转换系统应保持水平，防止冷却液迸溅。
Verfiy that the HV battery rear drive unit connector is fully seated, and compare both sides of the connector that it is properly secured in place. Note An improperly seated connector might lead to connector damage and rear drive unit problems later on. | 确认高压电池后驱动单元连接器完全就位，然后比对连接器两侧，确保正确固定到位。 注 连接器就位不当可能在日后导致连接器损坏和后驱动单元故障。
While pressing the HV battery PTC heater and A/C compressor connector onto the HV battery header, fully lower the handle. CAUTION Make sure that the handle does not bind as it is lowered. | 将高压电池正温度系统加热器和空调压缩机连接器按压到高压电池接头上，同时将把手降至最低处。 警告 确保把手在降下时不扭结。
Release the clips that attach the HV battery penthouse harness to the positive DC link insulator, and remove the DC link from the penthouse. Note The rear most clip is behind the positive DC link insulator. | 松开将高压电池配电盒线束固定到正极直流链路绝缘体上的夹子，并从配电盒上拆下直流链路。 注 最后面的夹子位于正极直流链路绝缘体的后侧。
Install the pyrotechnic battery disconnect shunt insulator(s). Figure 3. 1st Generation Figure 4. 2nd Generation | 安装烟火电池隔离开关分流器绝缘体。 图 3. 第一代 图 4. 第二代
Route the LH side of the electrical harness from the front body controller module area, through the underhood storage unit area, and to the LH wheel liner. | 将前车身控制器模块区域电气线束的 LH 侧穿过前备箱储物单元区域到达 LH 轮拱内衬。
Disconnect the electrical harness from the HVIL connectors (x2) in the bulkhead area. | 在隔板区域，断开电气线束与高压互锁回路连接器 (x2) 的连接。
Visually inspect the area from which the power conversion system was removed. If any of the insulators (x3) are missing from the busbar bolt heads, install the insulators now. If all of the insulators are installed, continue to the next step. | 目测功率转换系统的拆卸区域。 如果母排螺栓头丢失任意绝缘体 (x3)，请即刻安装绝缘体。 如果所有绝缘体都已安装，请继续下一步。
Install the nuts that attach the rear drive unit HV electrical harness bracket to the HV battery. 10 Nm (7.4 ft-lbs) | 安装将后驱动单元高压电气线束支架固定到高压电池的螺母。 10 Nm (7.4 ft-lbs)
Slide the release to lock the HV battery PTC heater and A/C compressor connector handle in the secured position. | 滑动释放装置在锁定位置锁定高压电池正温度系统加热器和空调压缩机连接器把手。
Use the UFO connector removal tool to disconnect the RH passthrough connector from the HV battery module 4 BMS connector. CAUTION Do not try to remove the RH passthrough in this step, as it will be damaged. Only disconnect the connector. Tip: Access the penthouse from the RH rear door area for this step. Figure 1. View From RH Rear Door | 使用 UFO 连接器拆卸工具，断开 RH 直通件连接器与高压电池模块 4 BMS 连接器之间的连接。 警告 在此步骤中，切勿尝试拆卸 RH 直通件，以免造成损坏。仅断开连接器。 提示： 在此步骤中，从 RH 后门区域处理配电盒。 图 1. RH 后门视角
Fasten the clips that attach the electrical harness to the body in the LH frame rail area. | 在 LH 车架纵梁区域，紧固将电气线束固定到车身的夹子。
Remove the front harness clips at the LH frame rail. Note Number of clips may vary. | 拆下 LH 车架纵梁上的前部线束夹。 注 夹子的数量可能有所不同。
Remove the plugs from the power conversion system, drain the coolant into a coolant drain, and then replace the plugs. | 从功率转换系统上拆下螺塞，将冷却液排出至冷却液排出容器中，然后更换螺塞。
Verfiy that the HV battery PTC heater and A/C compressor connector is fully seated, and compare both sides of the connector that it is properly secured in place. Note An improperly seated connector might lead to connector damage and PTC heater or A/C compressor problems later on. | 确认高压电池 PTC 加热器和空调压缩机连接器完全就位，然后比对连接器两侧，确保正确固定到位。 注 连接器就位不当可能在日后导致连接器损坏和正温度系数加热器或空调压缩机故障。
Use a pry tool to release the RH passthrough clips (x3) that attach the RH passthrough to the posts of the penthouse floor, and then separate the passthrough from the penthouse floor. | 使用挖撬工具松开将 RH 直通件固定到配电盒底板接线柱的 RH 直通件夹 (x3)，然后将直通件与配电盒底板分开。
Connect the electrical harness to the connectors in the bulkhead area. | 在隔板区域，将电气线束连接到连接器。
Remove the front harness clips at the RH front frame rail. Note Number of clips may vary. | 拆下 RH 前车架纵梁上的前部线束夹。 注 夹子的数量可能有所不同。
Remove the absorbent pads from around the power conversion system coolant ports. | 从功率转换系统冷却液端口周围移走吸收垫。
Remove the plugs from the male and female fittings, quickly connect the RH inner HV battery return hose to the HV battery platter enclosure, and then fasten the clip. | 从外螺纹接头和内螺纹接头上拆下螺塞，将 RH 内侧高压电池回流软管快速连接到高压电池盘式外壳，然后扣紧夹子。
Remove the clip that confines the RH Hall-effect sensor to the RH flood port cover above the RH flood port. | 在 RH 溢流阀上方，拆下将 RH 霍尔效应传感器固定在 RH 溢流阀盖上的夹子。
Use a paint pen to write the 5-digit new shunt resistance value from step 2 and the date onto the penthouse cover. Note For example, "Shunt res 25819, 05/25/2021". | 使用油性记号笔将第 2 步中的 5 位数新分流器电阻值和日期写到配电盒盖上。 注 例如“Shunt res 25819, 05/25/2021”。
Fasten the clips that attach the electrical harness to the body in the bulkhead area. | 在隔板区域，紧固将电气线束固定到车身的夹子。
Perform a penthouse air leak test. See Penthouse Air Leak Test . | 执行配电盒漏气测试。请参阅 配电盒漏气测试 。
Remove the coolant drain from under the RH rear of the HV battery. | 从高压电池 RH 后侧下方移走冷却液排出容器。
Release the tab that holds the RH Hall-effect sensor to the RH flood port cover, and then separate the sensor from under the tab. | 释放将 RH 霍尔效应传感器固定在 RH 溢流阀盖上的锁片，然后在锁片下方分离开传感器。
Fasten the clips that attach the electrical harness to the body in the front RH frame area. | 在 RH 前车架区域，紧固将电气线束固定到车身的夹子。
Consider your next step. If the removed power conversion system is to be reinstalled, go to step 6 . If a replacement power conversion system is to be installed, continue to the next step. | 请考虑接下来的步骤。 如果要重新安装拆下的功率转换系统，请转到第 6 步。 如果安装的是更换后的功率转换系统，请继续下一步。
Remove the cable ties that attach the HV battery penthouse harness to the power conversion system DC bus HV harness on either side of the RH Hall-effect sensor. | 在 RH 霍尔效应传感器的两侧，拆下将高压电池配电盒线束固定到功率转换系统直流总线高压线束的电缆扎带。
Attach the laptop with Toolbox 3 to the vehicle. | 将装有 Toolbox 3 的笔记本电脑连接到车辆。
Remove the front harness clips (x4) from the body under the windshield washer reservoir area. | 从挡风玻璃清洗器储液罐区域下方的车身上拆下前部线束夹 (x4)。
Remove the shipping plugs from the replacement power conversion system. | 从更换后的功率转换系统上拆下运输螺塞。
Release the clips that attach the fuse access insulator to the RH penthouse bus cover, and remove the insulator. | 松开将保险丝检修口绝缘体固定到 RH 配电盒总线盖的夹子，然后拆下绝缘体。
In Toolbox, select the Actions/Autodiag tab, type "contactors" into the search field, click Ensure Power Off , and then click RUN . CAUTION After the contactors open, steps 20 and 21 must be completed within 60 seconds. | 在 Toolbox 中，选择 Actions/Autodiag 选项卡，在搜索字段中输入“contactors”，点击 Ensure Power Off ，然后点击 RUN 。 警告 触点开关打开后，必须在 60 秒内完成第 20 步和第 21 步。
Release the clips that attach the coolant hoses and electrical harnesses to the battery bracket beam. | 松开将冷却液软管和电气线束固定到电池支架横梁的夹子。
Tilt the power conversion system and drain the shipping water into a coolant drain. | 倾斜功率转换系统，将运输用水排出至冷却液排出容器。
If installed, release the clips that attach the shunt access insulator over the shunt, and remove the insulator. | 如已安装，请松开将分流器检修口绝缘体固定在分流器上方的夹子，然后拆下绝缘体。
Select the Actions/Autodiag tab, type "shunt ohm" into the search field, and then click HVP write shunt ohm , and then click Run Network . | 选择 Actions/Autodiag 选项卡，在搜索字段中输入“shunt ohm”，点击 HVP write shunt ohm ，然后点击 Run Network 。
Connect the electrical harness to the front LH side repeater lamp connector. | 将电气线束连接到 LH 前侧转向灯连接器。
Remove the bolts (x2) that attach the battery bracket beam to the body, and then remove battery bracket beam from the vehicle. | 拆下将电池支架横梁固定到车身的螺栓 (x2)，然后从车上拆下电池支架横梁。
Replace the shipping plugs. Note Do not remove the plugs again until instructed. | 更换运输螺塞。 注 在收到指示前，切勿再次拆卸螺塞。
Release the clips (x4) that attach the HV battery penthouse harness along the busbar insulator. | 松开将高压电池配电盒线束固定在母排绝缘体周围的夹子 (x4)。
In the window that opens, click on the line above “Submit”, type the 5-digit shunt resistance value from step 2 , click Submit , and then wait for the routine to successfully complete. Note If the routine fails, repeat from step 19 . | 在打开的窗口中，点击“Submit”上方的线，输入第 2 步中的 5 位数分流器电阻值，点击 Submit ，然后等待例程成功完成。 注 如果例程失败，请从第 19 步开始重新操作。
Fasten the clips that attach the electrical harness to the body in the front LH wheel area. | 在 LH 前车轮区域，紧固将电气线束固定到车身的夹子。
Route the LH side of the front harness from the wheel arch towards the frunk area. | 将前部线束的 LH 侧从轮拱排布到前备箱区域。
Wipe the power conversion system dry. | 将功率转换系统擦干。
Release the HV battery penthouse harness from under the respective tabs, and disconnect the harness from the A/C compressor and PTC heater high voltage interlock loop connector , the rear drive unit high voltage interlock loop connector, and the shunt connector. | 在相应锁片下方松开高压电池配电盒线束，断开空调压缩机、正温度系数加热器高压互锁回路连接器、后驱动单元高压互锁回路以及分流器连接器中的线束。
Connect the electrical harness to the connectors at the front of the front LH wheel liner area. | 在 LH 前轮拱内衬区域前部，将电气线束连接到连接器。
Route the LH side of the front harness towards the front controller area. | 将前部线束的 LH 侧排布到前控制器区域。
Inspect the area of the penthouse where the power conversion system will install, and wipe up any spilled coolant. CAUTION Spilled coolant can create an electrical path. | 检查将要安装功率转换系统的配电盒区域，擦掉任何迸溅的冷却液。 警告 迸溅出来的冷却液可以形成电路。
Release the clips that attach the pyrotechnic battery disconnect connector to the penthouse floor, and separate the connector from the floor. | 松开将烟火电池隔离开关连接器固定在配电盒底板的夹子，然后将连接器与底板分开。
Fasten the clips that attach the electrical harness to the body at the front LH wheel liner area. | 在 LH 前轮拱内衬区域前部，紧固将电气线束固定到车身的夹子。
Release the harness clip at the RH shock tower. | 松开 RH 减震塔处的线束夹。
With assistance, use suction cups to lift the power conversion system into the penthouse, and then remove the suction cups. | 在助手的帮助下，使用吸盘将功率转换系统提入配电盒中，然后拆下吸盘。
Perform the vehicle isolation procedure. See Vehicle Electrical Isolation Procedure . | 执行车辆隔离程序。请参阅 车辆电气隔离程序 。
If the vehicle is configured with dual motors, release the HV battery penthouse harness from under the tab, and disconnect the harness from the front drive unit high voltage interlock loop connector. | 如果车辆装配双电机，请在锁片下方松开高压电池配电盒线束，然后断开前驱动单元高压互锁回路中的线束。
Connect the electrical harness to the front end module connector. | 将电气线束连接到前端模块连接器。
Route the RH side of the front harness from wheel arch towards the frunk area. | 将前部线束的 RH 侧从轮拱排布到前备箱区域。
Install the hex head bolts that attach the power conversion system to the HV battery, and then mark the bolts with a paint pen after they are torqued. Note If the 5-bolt power conversion system mounting had only 4 bolts, install the fifth bolt. Note Use of the following tool(s) is recommended: Insulated tools: 8 mm socket 10 in extension Ratchet/torque wrench 6 Bolt Power Conversion System - Torque to 6 Nm (4.4 ft-lbs) 5 Bolt Power Conversion System - Torque to 18 Nm (13.3 ft-lbs) Figure 5. Vehicles Made Before 9/11/18 - 6-Bolts Figure 6. Vehicles Made On 9/11/18 And Thereafter - 5-Bolts | 安装将功率转换系统固定到高压电池的六角头螺栓，拧紧后，使用油性记号笔标记这些螺栓。 注 如果 5 螺栓功率转换系统支座只有 4 个螺栓，请安装第 5 个螺栓。 注 推荐使用以下工具： 绝缘工具： 8 毫米套筒 10 英寸加长件 棘轮/扭矩扳手 6 螺栓功率转换系统 - 拧至 6 Nm（4.4 英尺-磅） 5 螺栓功率转换系统 - 拧至 18 Nm（13.3 英尺-磅） 图 5. 2018 年 9 月 11 日前制造的车辆 - 6 颗螺栓 图 6. 2018 年 9 月 11 日当天及之后制造的车辆 - 5 个螺栓
Remove the bolt that secures the busbar access door on the busbar HV battery DC input assembly. | 拆下将母排检修盖板固定到母排高压电池直流输入总成的螺栓。
Remove the insulator for the DC input assembly. | 拆下直流输入总成的绝缘体。
If the high voltage controller is being removed as part of another component's replacement procedure, and the same controller will be installed later, go to step 15 . Otherwise, continue to the next step. | 如果已在其他组件更换程序中拆下高压控制器，那么稍后需重新安装同一控制器，请转到第 15 步。否则，请执行下一步。
Release the clip that attaches the HV battery penthouse harness to the post near the LH UFO. Note Pull and unhook to release the flat rectangular clip. | 松开将高压电池配电盒线束连接到 LH UFO 附近的接线柱的夹子。 注 拉动并脱钩，以便松开矩形夹。
Connect the electrical harness to the connectors in the front LH fascia area. | 在 LH 前饰板区域，将电气线束连接到连接器。
Route the RH side of the front harness towards the front controller area. | 将前部线束的 RH 侧排布到前控制器区域。
Install screws securing IP carrier to cross car beam on lower LH side Note 2x screws, T20, 2.3 Nm | 安装将仪表板支架固定到 LH 下部横梁的螺钉 注 2 个螺钉，T20，2.3 Nm
Fasten the clips that attach the HV battery AC inlet harness to the power conversion system. | 扣紧将高压电池交流电源插座线束固定到功率转换系统的夹子。
Remove and discard the nuts that attach the A/C compressor fuse to the RH penthouse bus and remove the fuse. | 拆下并弃用将空调压缩机保险丝固定到 RH 配电盒母线的螺母，然后拆下保险丝。
Remove the bolts (x2) that attach the charge port busbar connector to the busbar HV battery DC input assembly. | 拆下将充电接口母排连接器固定到母排高压电池直流输入总成的螺栓 (x2)。
Remove and discard the bolts that attach the DC input busbars to the fast charge contactor busbars. | 拆下并弃用将直流输入母排固定到快充触点开关母排的螺栓。
Remove the RH inner 2nd row rail. See Rail - 2nd Row - Inner - LH . | 拆下 RH 第二排内侧纵梁。请参阅 纵梁 - 第二排 - 内 - LH 。
Use the UFO connector removal tool to disconnect the LH passthrough connector from the HV battery module 1 BMS connector. CAUTION Do not try to remove the LH passthrough in this step, as it will be damaged. Only disconnect the connector. Tip: Access the penthouse from the LH rear door area for this step. | 使用 UFO 连接器拆卸工具，断开 LH 直通件连接器与高压电池模块 1 BMS 连接器之间的连接。 警告 在此步骤中，切勿尝试拆卸 LH 直通件，以免造成损坏。仅限断开连接器。 提示： 在此步骤中，从 LH 后门区域处理配电盒。
Connect the electrical harness to the front RH side repeater lamp connector. | 将电气线束连接到 RH 前部转向灯连接器。
Remove the front harness from the vehicle. | 从车上拆下前部线束。
Install screws securing IP carrier to cross car beam near passenger air bag Note 2x screws, T20, 2.3 Nm | 安装将仪表板支架固定到副驾位气囊附近横梁上的螺钉 注 2 个螺钉，T20，2.3 Nm
Remove the clip that attaches the HV battery penthouse harness to the HV battery fast charge contactor. | 拆下将高压电池配电盒线束固定到高压电池快充触点开关的夹子。
Perform a vehicle electrical isolation procedure on the HV battery. See Vehicle Electrical Isolation Procedure . | 对高压电池执行车辆电气绝缘程序。请参阅 车辆电气隔离程序 。
Connect the logic connector, DC bus HV connector, and HV battery AC inlet harness connector to the power conversion system. Note Make sure the connectors are fully seated, and then engage the locking tabs. Tip: To lock the DC bus HV and HV battery AC inlet connectors, push down on the locking tab. | 将逻辑连接器、直流母排高压连接器和高压电池交流电源插座线束连接器连接到功率转换系统。 注 确保连接器完全就位，然后接合锁片。 提示： 要锁定直流母排高压连接器和高压电池交流电源插座连接器，请向下按锁片。
Remove the charge port busbar connector from the busbar HV battery DC input assembly. | 将充电接口母排连接器从母排高压电池直流输入总成上拆下。
Disconnect the electrical harness from the DC input assembly connector. | 断开直流输入总成连接器上的电气线束。
Remove and discard the bolts that attach the high voltage controller internally to the penthouse cover. Figure 1. 5-Bolt HVC Penthouse Cover Figure 2. 4-Bolt HVC Penthouse Covers Figure 3. 3-Bolt HVC Penthouse Covers | 拆下并弃用将高压控制器从内部固定到配电盒罩的螺栓。 图 1. 5 螺栓高压控制器配电盒罩 图 2. 4 螺栓高压控制器配电盒罩 图 3. 3 螺栓高压控制器配电盒罩
Use a pry tool to release the LH passthrough clips (x3) that attach the LH passthrough to the posts of the penthouse floor, remove the passthrough, and then remove the HV battery penthouse harness from the vehicle. | 使用挖撬工具松开将 LH 直通件连接到配电盒底板接线柱的 LH 直通件夹 (x3)，拆下直通件，然后从车上拆下高压电池配电盒线束。
Fasten the clips that attach the electrical harness to the body at the rear of the front RH wheel liner area. | 在 RH 前轮拱内衬区域后部，紧固将电气线束固定到车身的夹子。
Position the front harness to the vehicle for installation. Note Make sure to route the RH branch underneath the A/C compressor HV harness. | 将前部线束放到车上，以便安装。 注 务必将 RH 分支排布到空调压缩机高压线束下方。
Install bolts securing passenger air bag assembly to cross car beam Note 4x patch bolts, E10, 8 Nm, Install new patch bolts | 安装将副驾位气囊总成固定到横梁的螺栓 注 4 个耐落螺栓，E10，8 Nm；安装新耐落螺栓
Remove the 12V DCDC passthrough. See Passthrough - DCDC - 12V (Busbar Type) . | 拆下 12V 直流-直流直通件。请参阅 直通件 - 直流-直流 - 12V（母排类型） 。
Disconnect the electrical harness from the HV battery negative contactor connectors. | 断开电气线束与高压电池负极触点开关连接器的连接。
Remove the penthouse cover from the HV battery. See Cover - Penthouse . | 从高压电池上拆下配电盒盖板。请参阅 盖板 - 配电盒 。
Cut a slit halfway through 2 absorbent pads and surround each coolant output tube fitting with a pad. | 切割两块吸收垫至一半，产生一处狭缝，接着使用垫片围绕每一处冷却液输出导管连接件。
Release the lower clips (x3) that attach the lower rear edge of the LH wheel arch liner to the body, to allow access to the coolant hose. | 松开将 LH 轮拱内衬底部后边缘固定到车身的下部夹子 (x3)，以便为冷却液软管留出空间。
Firmly connect the DCDC passthrough connector to the power conversion system, and then lower the locking tab. Figure 7. Busbar Type DCDC Passthrough Figure 8. Cable Type DCDC Passthrough | 将直流-直流直通件连接器牢牢连接到功率转换系统，然后降下锁片。 图 7. 母排型直流-直流直通件 图 8. 线缆型直流-直流直通件
Install the A/C compressor fuse to the RH penthouse bus, and then install new nuts to attach the fuse to the bus. 4.5 Nm (3.3 ft-lbs) | 将空调压缩机保险丝安装到 RH 配电盒母线，然后安装新螺母，将保险丝固定到母线上。 4.5 Nm (3.3 ft-lbs)
Remove the bolts that attach the DC input assembly to the penthouse, and then remove the DC input assembly from the vehicle. | 拆下将直流输入总成固定到配电盒的螺栓，然后从车上拆下直流输入总成。
Connect the electrical harness to the high voltage controller connector. Note Make sure not to pull up on the high voltage controller connector when connecting the electrical harness or anytime during in the following steps, as this might close the HVIL loop, close the contactors, and cause the high voltage controller backup to fail. | 将电气线束连接到高压控制器连接器。 注 确保在连接电气线束或在执行以下步骤期间任何时候都不要接通高压控制器连接器，因为这可能会闭合 HVIL 回路，闭合触点开关，并导致高压控制器备份失败。
Connect the electrical harness to the connector at the front of the front RH wheel liner area. | 在 RH 前轮拱内衬区域前部，将电气线束连接到连接器。
Route the front harness around the car computer area, attach the clips (x4), and then move the LH side of the harness into the passenger compartment through the bulkhead. Note Make sure to install the grommet in the proper orientation as indicated on the grommet. | 围绕车载电脑区域进行前部线束布线，固定夹子 (x4)，然后将线束 LH 侧穿过隔板移入乘客舱。 注 确保按照索环上指示的正确方向安装索环。
Install connectors for passenger air bag Note 3x connectors, 2x connectors for regions other than North America | 安装副驾位气囊的连接器 注 3 个连接器，北美以外地区 2 个连接器
Disconnect the electrical harness from the power conversion system LV connector and DC bus HV connector, and from the HV battery positive contactor connectors. | 断开电气线束与功率转换系统低压连接器、直流母线高压连接器以及高压电池正极触点开关连接器的连接。
Remove the insulator caps from the HV battery negative contactor. | 从高压电池负极触点开关上拆下绝缘体端盖。
If necessary, install the insulators on the high voltage components within the penthouse. See Insulators - HV Battery (Install) . | 如需要，在配电盒内部高压组件上安装绝缘体。请参阅 绝缘体 - 高压电池（安装） 。
Use the coolant connector removal tool to spread the tube fitting clips wider than the barb on the power conversion system. Figure 1. Example of Coolant Connector Removal Tool Use | 使用冷却液连接器拆卸工具，阔开导管接头夹，使其宽于功率转换系统上的挂钩。 图 1. 冷却液连接器拆卸工具示例
Release the clips that attach the harness to the hinge tray and hinges. | 松开将线束固定到铰链托盘和铰链的夹子。
Position the coolant drain under the front LH corner of the HV battery. | 将冷却液排放容器放置在高压电池 LH 前角下方。
If the DCDC passthrough is a cable type, skip to step 18 , otherwise, continue to the next step. | 如果直流-直流直通件是一型电缆，则跳过第 18 步，否则，继续执行下一步。
Use the Hioki resistance meter to measure the resistance at the HV joint between the penthouse bus and the LH side of the A/C compressor fuse body . Note The maximum acceptable resistance is 0.105 mΩ (105 μΩ). If the resistance is above this value, escalate a Toolbox session, as appropriate. Figure 1. Generic Measurement - Actual busbars and fasteners might appear different | 使用 Hioki 电阻计测量配电盒母线和空调压缩机保险丝主体 LH 侧之间高压连接点的电阻。 注 最大可接受电阻值为 0.105 毫欧（105 微欧）。如果电阻超过上述值，请根据具体情况升级 Toolbox 会话。 图 1. 一般测量 - 实际的母排和紧固件可能有所不同
Remove and discard the bolt that attaches the negative DC input busbar to the negative fast charge contactor busbar. | 拆下并弃用将负极直流输入母排固定到负极快充触点开关母排的螺栓。
Attach a 12V charger to the 12V auxiliary battery positive terminal and the 12V auxiliary battery negative cable. | 将 12V 充电器连接到 12V 辅助电池正极端子和 12V 辅助电池负极电缆。
Lay the HV battery penthouse harness down inside of the penthouse. Note The large fast charge contactor connector goes on the LH side near the LH passthrough to the HV battery. | 将高压电池配电盒线束平放在配电盒内侧。 注 较大的快充触点开关连接器应放在 LH 侧，靠近高压电池 LH 直通件。
Fasten the clips that attach the electrical harness to the body at the front of the front RH wheel liner area. | 在 RH 前轮拱内衬区域前部，紧固将电气线束固定到车身的夹子。
Route the front harness around the HVAC plenum duct area, attach the clips (x4) and then move the RH side of the harness ino the passenger compartment through the bulkead. Note Route the harness underneath the A/C HV harness. Make sure to install the grommet in the proper orientation as indicated on the grommet. | 围绕暖通空调气室管道区域进行前部线束布线，固定夹子 (x4)，然后将线束 RH 侧穿过隔板移入乘客舱。 注 在空调高压线束下方进行线束布线。确保按照索环上指示的正确方向安装索环。
Install RH speaker to IP carrier Note 1x connector, 3x screws, T20, 2.3 Nm | 将 RH 扬声器安装到仪表板支架 注 1 个连接器，3 个螺钉，T20，2.3 Nm
Remove the insulator caps from the HV battery positive contactor. | 从高压电池正极触点开关上拆下绝缘体端盖。
Remove and discard the bolt that attaches the HV battery negative contactor to the negative busbar. | 拆下并弃用将高压电池负极触点开关固定到负极母排的螺栓。
Pull up on the tool and the tube fitting together to disconnect the fitting from the power conversion system. | 向上拉动工具和导管接头，以便让接头与功率转换系统断开连接。
Raise the hinge tray and remove the hinge tray from the hinges. | 抬高铰链托盘，从铰链上拆下铰链托盘。
Release the clips that attach the battery to chiller hose to the body. | 松开将电池至冷却器软管固定到车身的夹子。
Use the Hioki resistance meter to measure the resistance at the HV joint between the RH side of the A/C compressor fuse and the respective ring terminal plating. Note The maximum acceptable resistance is 0.145 mΩ (145 μΩ). If the resistance is above this value, escalate a Toolbox session, as appropriate. Figure 2. Generic Measurement - Actual busbars and fasteners might appear different | 使用 Hioki 电阻计测量空调压缩机保险丝 RH 侧与相应的环形端子镀层之间的高压连接点电阻。 注 最大可接受电阻值为 0.145 毫欧（145 微欧）。如果电阻超过上述值，请根据具体情况升级 Toolbox 会话。 图 2. 一般测量 - 实际的母排和紧固件可能有所不同
Remove and discard the bolt that attaches the positive DC input busbar to the positive fast charge contactor busbar. | 拆下并弃用将正极直流输入母排固定到正极快充触点开关母排的螺栓。
Install the DC input assembly to the penthouse, install the bolts (x4) that attach the DC input assembly to the penthouse, and then mark the bolts with a paint pen after they are torqued.. 6 Nm (4.4 ft-lbs) | 将直流输入总成安装到配电盒，安装将直流输入总成固定到配电盒的螺栓 (x4)，拧紧后，使用油性记号笔标记螺栓。 6 Nm (4.4 ft-lbs)
Attach the laptop with toolbox to the vehicle. | 将装有 Toolbox 的笔记本电脑连接到车辆。
Install the LH passthrough onto the posts at the LH penthouse floor, and then press the passthrough down to fasten the passthrough clips (x3). | 将 LH 直通件安装到 LH 直通件底板的接线柱上，然后下压直通件，以紧固直通件夹 (x3)。
Connect the electrical harness to the connectors in the front RH fascia area. | 在 RH 前饰板区域，将电气线束连接到连接器。
Route the RH side of the front harness towards the RH side of the front fascia area. Note Make sure that the harness is properly oriented with the clips facing the frame rail. Feed the harness down behind the front fascia. | 将前部线束的 RH 侧排布到前饰板区域的 RH 侧。 注 确保线束方向正确，夹子朝向车架纵梁。将线束向下送入前饰板后面。
Install center tweeter to IP carrier Note 1x connector, 2x screws, T20, 2.3 Nm | 将中央高频扬声器安装到仪表板支架 注 1 个连接器，2 个螺钉，T20，2.3 Nm
Remove and discard the bolt that attaches the HV battery positive contactor to the positive busbar. | 拆下并弃用将高压电池正极触点开关固定到正极母排的螺栓。
Remove and discard the nut that attaches the HV battery negative contactor to the battery terminal. | 拆下并弃用将高压电池负极触点开关固定到电池端子的螺母。
Disconnect the electrical harness from the HV battery fast charge contactor connector. Note Squeeze the tabs on either side of the harness connector, to release the tabs from the contactor connector. CAUTION Do not pry the connectors apart, as this action breaks the tabs and connectors, and necessitates harness replacement. | 断开高压电池快充触点开关连接器上的电气线束。 注 捏住线束连接器两侧的锁片，以便松开触点开关连接器的锁片。 警告 切勿撬开连接器，否则将损坏锁片和连接器，并需要更换线束。
Remove the busbar type DC input from the HV battery. See DC Input Assembly - HV Battery (Busbar Type) . | 从高压电池上拆下母排类型直流输入。请参阅 直流输入总成 - 高压电池（母排类型） 。
Repeat step 4 and step 5 for the other tube fitting at the battery flange. | 重复执行第 4 和第 5 步，以便处理电池法兰处的其他导管接头。
Cut a slit halfway through 2 absorbent pads and surround each coolant input tube fitting with a pad. | 切割两块吸收垫至一半，产生一处狭缝，接着使用垫片围绕每一处冷却液输入导管接头。
Disconnect the battery to chiller hose at the LH side of the vehicle, plug the female connector of the hose, and allow the battery to drain. | 断开电池与车辆 LH 侧冷却器软管的连接，堵塞软管外接头，以便电池进行排放。
Disconnect the electrical harness from the busbar HV battery DC input assembly connector. | 断开母排高压电池直流输入总成连接器上的电气线束。
Install new bolts (x2) to attach the DC input busbars to the fast charge contactor busbars. | 安装将直流输入母排固定到快充触点开关母排的新螺栓 (x2)。
Press the center of the LH passthrough to connect the passthrough connector to the HV battery module 1 BMS connector. | 按压 LH 直通件中心处，以便将直通件连接器连接到高压电池模块 1 BMS 连接器上。
Install the lower bolt that attaches the windshield washer reservoir to the body. 3 Nm (2.2 ft-lbs) | 安装将挡风玻璃清洗器储液罐固定到车身的下部螺栓。 3 Nm (2.2 ft-lbs)
Attach the harness clip to the RH shock tower. | 将线束夹固定到 RH 减震塔上。
Install center speaker to IP Note 3x screws, T20, 2.3 Nm, 1x connector | 将中央扬声器安装到仪表板 注 3 个螺钉，T20，2.3 Nm，1 个连接器
Remove and discard the nut that attaches the HV battery positive contactor to the battery terminal. | 拆下并弃用将高压电池正极触点开关固定到电池端子的螺母。
Remove the nuts (x2 or x3) that attach the HV battery negative contactor to the penthouse, and then remove the contactor from the penthouse. Tip: If the contactor is equipped with 3 nuts, one of the nuts is partially obscured by the lip of the penthouse. To easily remove the nut, make sure to use the special tools listed in this procedure and use the magnetic insert to help guide the insulated socket onto the nut. Refer to the following video for a demonstration of how to approach this nut. | 拆下将高压电池负极触点开关固定到配电盒的螺母（x2 或 x3），然后从配电盒上拆下触点开关。 提示： 如果触点开关配有 3 个螺母，其中一个螺母会被配电盒的唇口部分遮住。要轻松拆下此螺母，请务必使用本程序中列出的专用工具，并借助磁垫片将绝缘套筒放到此螺母上。请观看以下演示视频，了解如何操作此螺母。
Disconnect the HV battery AC inlet harness from the power conversion system connector. | 断开高压电池交流电源插座线束与功率转换系统连接器的连接。
Place a clean shop towel into the opening for the DC input to help capture any debris. | 在直流输入开口处放置一条干净的抹布，用于收集碎屑。
Release the clip that attaches the tube to the HV battery AC inlet harness, and remove the tube from the vehicle. | 拆下将导管固定到高压电池交流电源插座线束的夹子，然后从车上拆下导管。
Connect the coolant pressure test adapter to the battery to chiller hose male connector. | 将冷却液压力测试适配器至电池连接到冷却器软管内接头。
Use the Hioki resistance meter to measure the resistance between the positive joint of the DCDC harness and the positive terminal of the 12V DCDC passthrough. Note The maximum acceptable resistance is 0.100 mΩ (100 μΩ). If the resistance is above this value, escalate a Toolbox session, as appropriate. Figure 9. Generic Measurement - Actual busbars and fasteners might appear different | 使用 Hioki 电阻计测量直流-直流线束的正极接点和 12V 直流-直流穿透式正极端子之间的电阻。 注 最大可接受电阻值为 0.100 毫欧（100 微欧）。如果电阻超过上述值，请根据具体情况升级 Toolbox 会话。 图 9. 一般测量 - 实际的母排和紧固件可能有所不同
Remove and discard the bolts (x4) that attach the busbar HV battery DC input assembly to the penthouse, and then remove the input assembly from the penthouse. | 拆下并弃用将母排高压电池直流输入总成固定到配电盒的螺栓 (x4)，然后从配电盒上拆下直流输入总成。
Precondition the bolts by torquing to 15 Nm, then back off one half turn, retorque to 5 Nm +60 deg, and then mark the bolts with a paint pen. 15 Nm (11.1 ft-lbs) -180 deg 5 Nm (3.7 ft-lbs) +60 deg | 将螺栓预先拧至 15 Nm，然后回拧半圈，将扭矩调整为 5 Nm 后再拧 60 度，然后用油性记号笔标记螺栓。 15 Nm (11.1 ft-lbs) -180 deg 5 Nm (3.7 ft-lbs) +60 deg
Verify that the vehicle firmware version is 2019.12.1 or later, otherwise update if necessary. See Firmware Update . | 验证车辆固件版本为 2019.12.1 或更高版本，如果不是则按需进行更新。请参阅 固件更新 。
Fasten the clip that attaches the HV battery penthouse harness to the post near the LH UFO. | 紧固将高压电池配电盒线束固定到 LH UFO 附近的接线柱的夹子。
Press the brake pedal to turn on vehicle power. | 踩下制动踏板以启动车辆电源。
Install the front LH and front RH arch liners. See Wheel Arch Liner - Front - LH . | 安装 LH 前和 RH 前轮拱内衬。请参阅 轮拱内衬 - 前 - LH 。
Route the RH side of the front harness from the frunk to the RH wheel arch area. | 将前部线束的 RH 侧从前备箱排布到 RH 轮拱区域。
Install LH speaker to IP carrier Note 3x screws, T20, 2.3 Nm, 1x connector | 将 LH 扬声器安装到仪表板支架 注 3 个螺钉，T20，2.3 Nm，1 个连接器
Remove the nuts (x3) that attach the positive HV battery power switch to the penthouse. | 拆下将高压电池正极电源开关固定到配电盒的螺母 (x3)。
Release the clips that attach the HV battery AC inlet harness cover to the power conversion system. | 松开将高压电池交流电源插座盖板固定到功率转换系统的夹子。
Use a dremel tool with wire disk attachment to remove e-coat from the bosses for the DC input weld nuts (x4). Note Make sure to remove e-coat only from the weld nut bosses. | 使用 Dremel 工具和线盘清除直流输入焊缝螺母 (x4) 凸缘的电泳涂料。 注 请仅从焊缝螺母凸缘处清除电泳涂料。
Install plugs into the power conversion system and the battery flange. | 将插头安装到功率转换系统和电池法兰中。
Use the Hioki resistance meter to measure the resistance between the negative joint of the DCDC harness and the negative terminal of the 12V DCDC passthrough. Note The maximum acceptable resistance is 0.100 mΩ (100 μΩ). If the resistance is above this value, escalate a Toolbox session, as appropriate. Figure 10. Generic Measurement - Actual busbars and fasteners might appear different | 使用 Hioki 电阻计测量直流-直流线束的负极接点和 12V 直流-直流穿透式负极端子之间的电阻。 注 最大可接受电阻值为 0.100 毫欧（100 微欧）。如果电阻超过上述值，请根据具体情况升级 Toolbox 会话。 图 10. 一般测量 - 实际的母排和紧固件可能有所不同
Use the Hioki resistance meter to measure the resistance at the HV joint between the positive DC input busbar and the positive (LH) fast charge contactor busbar. Note The maximum acceptable resistance is 0.060 mΩ (60 μΩ). If the resistance is above this value, escalate a Toolbox session, as appropriate. Figure 1. Generic Measurement - Actual busbars and fasteners might appear different | 使用 Hioki 电阻计测量正极直流输入母排与正极 (LH) 快充触点开关母排之间高压连接处的电阻。 注 最大可接受电阻值为 0.060 毫欧（60 微欧）。如果电阻超过上述值，请根据具体情况升级 Toolbox 会话。 图 1. 一般测量 - 实际的母排和紧固件可能有所不同
In Toolbox, click Autodiag , and type "backup" into the search field. | 在 Toolbox 中，点击 Autodiag ，然后在搜索字段中输入“backup”。
If the vehicle is configured with dual motors, connect the HV battery penthouse harness to the front drive unit high voltage interlock loop connector, and then fasten the harness under the tab. | 如果车辆装配双电机，请将高压电池配电盒线束连接到前驱动单元高压互锁回路连接器，然后拧紧锁片下方的线束。
Remove the shop towels from the rear door strikers. | 从后车门撞销上取下车间毛巾。
Install the front LH and front RH wheels. See Wheel (Remove and Install) . | 安装 LH 前和 RH 前车轮。请参阅 轮毂（拆卸和安装） 。
Route the HVIL connectors down along the bulkhead. | 沿隔板向下排布高压互锁回路连接器。
Position defroster grill and lower tabs into position on IP Note 6x tabs | 将除霜格栅和下部锁片放置到仪表板上 注 6 个锁片
Tilt the rear of the HV battery positive contactor up, and then remove the contactor from the penthouse. | 将高压电池正极触点开关后部向上倾斜，然后从配电盒上拆下触点开关。
Use an IPA wipe to clean the high voltage mating surfaces of the HV battery terminal, negative busbar, and the HV battery negative contactor. | 使用异丙醇 (IPA) 湿巾清洁高压电池端子、负极母排以及高压电池负极触点开关的高压接合面。
Remove the shop towel from the opening for the DC input. | 取走直流输入开口处的抹布。
Repeat step 7 and step 8 for the other tube fitting at the battery flange. | 重复执行第 7 和第 8 步，以便处理电池法兰处的其他导管接头。
Cut a slit halfway through 2 absorbent pads and surround each power conversion system coolant tube coupling with a pad. | 切割两块吸收垫至一半，产生一处狭缝，接着使用垫片围绕每一处功率转换系统冷却液导管接头。
Install the busbar HV battery DC input assembly into the penthouse. Note Ensure seal is not damaged and seated properly | 将母排高压电池直流输入总成装入配电盒。 注 确保不损坏密封件，并正确入位
Use the Hioki resistance meter to measure the resistance at the HV joint between the negative DC input busbar and the negative (RH) fast charge contactor busbar. Note The maximum acceptable resistance is 0.060 mΩ (60 μΩ). If the resistance is above this value, escalate a Toolbox session, as appropriate. Figure 2. Generic Measurement - Actual busbars and fasteners might appear different | 使用 Hioki 电阻计测量负极直流输入母排与负极 (RH) 快充触点开关母排之间高压连接处的电阻。 注 最大可接受电阻值为 0.060 毫欧（60 微欧）。如果电阻超过上述值，请根据具体情况升级 Toolbox 会话。 图 2. 一般测量 - 实际的母排和紧固件可能有所不同
Click the arrow next to "HVC clone backup", and then click Run Network . Note This step will back up data for both the HVP and HVBMS. | 点击“HVC clone backup”旁边的箭头按钮，然后点击 Run Network 。 注 本步骤将备份 HVP 和 HVBMS 的数据。
Install the pyrotechnic battery disconnect connector into the penthouse floor, and then fasten the clips that attach the connector to the floor. | 将烟火电池隔离开关连接器安装到配电盒底板内，然后拧紧夹子，将连接器到固定在底板上。
Close the rear doors. | 关闭后车门。
With an assistant, move the vehicle from the lift. CAUTION The vehicle is safely pushed for only a very short distance and at a very slow speed. | 在助手的帮助下，将车辆移下举升机。 警告 仅限以非常慢的速度，将车辆稳妥地推动一小段距离。
Route the LH side of the front harness towards the LH side front fascia area. Note Make sure that the plastic housing is properly oriented with the clips facing the frame rail. Feed the harness down behind the front fascia. | 将前部线束的 LH 侧排布到 LH 侧前饰板区域。 注 确保塑料外壳朝向正确，夹子朝向车架纵梁。将线束向下送入前饰板后面。
Secure clips securing defroster grill Note 8x clips | 锁定固定除霜格栅的夹子 注 8 个夹子
Install the HV battery negative contactor into the penthouse, and then install the nuts (x2 or x3) that attach the contactor into the penthouse. 8 Nm (5.9 ft-lbs) | 将高压电池负极触点开关安装到配电盒中，然后安装将触点开关固定到配电盒的螺母（x2 或 x3）。 8 Nm (5.9 ft-lbs)
Remove and discard the bolts that attach the negative and positive busbars to the DC links and DC input. | 拆下并弃用将负极和正极母排固定到直流链接和直流输入的螺栓。
Use an ESD safe vacuum to clean up any debris from the HV battery and penthouse. | 使用无静电 (ESD) 吸尘器清理高压电池和配电盒中的所有碎屑。
Remove the tube from the vehicle. | 从车上拆下导管。
Remove the plugs from the coolant output tube and coolant output coupling. | 从冷却液输出管和冷却液输出接头上拆下塞子。
Install new bolts (x4) to attach the busbar HV battery DC input assembly to the penthouse, and then mark the bolts with a paint pen after tightening. 10 Nm (7.4 ft-lbs) | 安装新螺栓 (x4)，将母排高压电池直流输入总成固定到配电盒，拧紧后，用油性记号笔标记这些螺栓。 10 Nm (7.4 ft-lbs)
Install the insulator for the DC input assembly. | 安装直流输入总成的绝缘体。
Record the ID number that is displayed in the Autodiag. | 将自动故障诊断中显示的 ID 号码记录下来。
Connect the HV battery penthouse harness to the shunt connector, the rear drive unit high voltage interlock loop connector, the A/C compressor and PTC heater high voltage interlock loop connector, and then fasten the harness under the respective tabs. | 将高压电池配电盒线束连接到分流器连接器、后轮驱动单元高压互锁回路连接器、空调压缩机以及正温度系数加热器高压互锁回路连接器，然后拧紧相应锁片下方的线束。
Return the windows, seats, climate control, audio, and charging to the state before service. | 将车窗、座椅、温度控制、音频和电量恢复至维修前的状态。
Route the LH side of the front harness from the frunk towards the LH wheel arch area. | 将前部线束的 LH 侧从前备箱排布到 LH 轮拱区域。
Position LH air duct into IP and connect harness connector Note 1x connector | 将 LH 通风槽放置在仪表板中，然后连接线束连接器 注 1 个连接器
Use an IPA wipe to clean the high voltage mating surfaces of the HV battery terminal, positive busbar, and the HV battery positive contactor. | 使用异丙醇 (IPA) 湿巾清理高压电池端子、正极母排以及高压电池正极触点开关的高压电池结合表面。
Install a new nut to attach the HV battery negative contactor onto the HV battery terminal, and then mark the nut with a paint pen after it is torqued. 9 Nm (6.6 ft-lbs) | 安装新螺母，将高压电池负极触点开关固定到高压电池端子上，拧紧后，使用油性记号笔标记该螺母。 9 Nm (6.6 ft-lbs)
Use an alcohol wipe to clean the exposed surface of the weld nut bosses, and allow to dry. | 使用酒精棉清理焊缝螺母凸缘的外露表面，并干燥一段时间。
Make sure that the o-rings are not damaged and that they are properly seated in the connector groove prior to inserting the tube into the power conversion system. Replace components as necessary. O-rings in good condition O-ring in poor condition | 在将导管插入功率转换系统前，应确保 O 型环未损坏，并且稳妥固定在连接器卡槽中。按需更换组件。 O 型环情况良好 O 型环情况不佳
Install a plugs into the power conversion system and the battery flange. | 将插头安装到功率转换系统和电池法兰中。
Replace the coolant output tube o-rings (2x), and then lubricate the o-rings with Krytox 203. | 更换冷却液输出管 O 型环 (2x)，然后用 Krytox 203 润滑 O 型环。
Install a new bolt to attach the negative DC input busbar to the negative fast charge contactor busbar, precondition the bolt by torquing to 15 Nm, then back off one half turn, retorque to 5 Nm +60 deg, and then mark the bolt with a paint pen. 15 Nm (11.1 ft-lbs) -180 deg 5 Nm (3.7 ft-lbs) +60 deg | 安装新螺栓，将负极直流输入母排固定到负极快充触点开关母排，先将螺栓拧紧至 15 Nm，然后拧退半圈，接着重新拧紧至 5 Nm +60 度，然后用油性记号笔标记该螺栓。 15 Nm (11.1 ft-lbs) -180 deg 5 Nm (3.7 ft-lbs) +60 deg
Connect the electrical harness to the DC input assembly connector. | 将电气线束连接到直流输入总成连接器。
When the Autodiag finishes, disconnect the 12V charger from the 12V auxiliary battery positive terminal and the 12V auxiliary battery negative cable. | 完成自动故障诊断后，将 12V 充电器与 12V 辅助电池正极端子和 12V 辅助电池负极电缆断开。
Fasten the clips (x4) that attach the HV battery penthouse harness along the busbar insulator. | 拧紧将高压电池配电盒线束固定在母排绝缘体周围的夹子 (x4)。
Connect the first responder loop, and then slide the red locking tab forward to lock the connector. CAUTION Do not reconnect the 12V negative terminal until the first responder loop is connected. | 连接紧急响应回路，然后向前滑动红色锁片以锁定连接器。 警告 连接紧急响应回路前，请勿重新连接 12V 负极端子。
Position the battery bracket beam on the vehicle, and then install the bolts (x2) that attach the battery bracket beam to the body (torque 9 Nm). | 将电池支架横梁放置在车上，然后安装将电池支架横梁固定到车身的螺栓 (x2)（扭矩 9 Nm）。
Install LH air duct into IP Note 1x screw, T20, 2.3 Nm | 将 LH 通风槽安装到仪表板中 注 1 个螺钉，T20，2.3 Nm
Tilt the rear of the HV battery positive contactor up, and then install the contactor into the penthouse. | 将高压电池正极触点开关后部向上倾斜，然后将触点开关安装到配电盒中。
Use the Hioki resistance meter to measure the resistance at the HV joint between the HV battery negative contactor and the HV battery terminal. Note The maximum acceptable resistance is 0.110 mΩ (110 μΩ). If the resistance is above this value, escalate a Toolbox session, as appropriate. Figure 1. Generic Measurement - Actual busbars and fasteners might appear different | 使用 Hioki 电阻计测量高压电池负极触点开关和高压电池端子之间高压连接点的电阻。 注 最大可接受电阻值为 0.110 毫欧（110 微欧）。如果电阻超过上述值，请根据具体情况升级 Toolbox 会话。 图 1. 一般测量 - 实际的母排和紧固件可能有所不同
Install the harness type DC input into the HV battery. See DC Input Assembly - HV Battery (Harness Type) . | 将线束类型直流输入安装到高压电池中。请参阅 直流输入总成 - 高压电池（线束类型） 。
Lubricate the coolant output tube o-rings with Krytox 203 lubricant. | 使用 Krytox 203 润滑剂对冷却液输出导管 O 型环进行润滑。
Disconnect the HV battery return hose at the LH side of the vehicle, plug the male connector of the hose, and allow the battery to drain. | 断开车辆 LH 侧的高压电池回路软管，插入软管内接头，以便电池进行排放。
Refill the coolant. See Penthouse Coolant (Drain and Refill) . | 再充注冷却液。请参阅 配电盒冷却液（排空和再充注） 。
Connect the coolant output tube to the power conversion system. See Tube - Output - Coolant - Power Conversion System . CAUTION Make sure the hose is fully aligned with the coupling and that the o-rings are correctly seated before attempting to install the hose. CAUTION Make sure that the coolant output tube is securely connected by firmly pressing down on it, verify that both clips have fully engaged the barb on the power conversion system, and then pull up on the fitting to check retention. | 将冷却液输出管连接到功率转换系统。请参阅 管路 - 输出 - 冷却液 - 功率转换系统 。 警告 尝试安装软管之前，请确保软管与接头完全对齐，并且 O 型环正确就位。 警告 用力按压，确保牢固连接冷却液输出管，验证两处夹子已将锁钩置入功率转换系统，然后向上拉动连接件以便检查抗拉性。
Install a new bolt to attach the positive DC input busbar to the positive fast charge contactor busbar, precondition the bolt by torquing to 15 Nm, then back off one half turn, retorque to 5 Nm +60 deg, and then mark the bolt with a paint pen. 15 Nm (11.1 ft-lbs) -180 deg 5 Nm (3.7 ft-lbs) +60 deg | 安装新螺栓，将正极直流输入母排固定到正极快充触点开关母排，先将螺栓拧紧至 15 Nm，然后拧退半圈，接着重新拧紧至 5 Nm +60 度，然后用油性记号笔标记该螺栓。 15 Nm (11.1 ft-lbs) -180 deg 5 Nm (3.7 ft-lbs) +60 deg
Disconnect the electrical harness from the high voltage controller connector. | 断开电气线束与高压控制器连接器之间的连接。
If removed, install the shunt access insulator over the shunt, and then fasten the clips that attach the insulator to the shunt. | 如已拆下，请在分流器上方安装分流器检修口绝缘体，然后拧紧夹子，将绝缘体固定到分流器上。
Connect the electrical harness to the RH headlight connector. | 将电气线束连接到 RH 大灯连接器。
Install the clips that attach the coolant hoses and electrical harnesses to the battery bracket beam. | 安装将冷却液软管和电气线束固定到电池支架横梁的夹子。
Position RH air duct into IP and connect harness connector Note 1x connector | 将 RH 通风槽放置在仪表板中，然后连接线束连接器 注 1 个连接器
Install the nuts (x3) that attach the HV battery positive contactor into the penthouse. 8 Nm (5.9 ft-lbs) | 安装将高压电池正极触点开关固定到配电盒的螺母 (x3)。 8 Nm (5.9 ft-lbs)
Install a new bolt to attach the HV battery negative contactor onto the negative busbar, and then mark the bolt with a paint pen after it is torqued. 9 Nm (6.6 ft-lbs) | 安装新螺栓，将高压电池负极触点开关固定到负极母排上，拧紧后，使用油性记号笔标记该螺栓。 9 Nm (6.6 ft-lbs)
Remove the clips that attach the HV battery penthouse harness to HV battery fast charge contactor cover. | 拆下将高压电池配电盒线束固定到高压电池快充触点开关盖板的夹子。
Perform a Hioki resistance test between the shield of the DC input header and the threads of the nearest penthouse cover weld nut. Note The acceptable resistance is between 0.30 mΩ and 0.50 mΩ. If the resistance is greater than 0.50 mΩ, stop work and escalate a Toolbox session. If the resistance is lower than 0.30 mΩ, reposition the probes and measure again. If the resistance is repeatedly between 0.00 mΩ and 0.30 mΩ, the resistance test has passed. | 在直流输入接头罩和最近的配电盒盖板焊缝螺母螺纹之间执行 Hioki 电阻测试。 注 可接受的电阻范围是 0.30 mΩ 至 0.50 mΩ。如果电阻高于 0.50 mΩ，请停止作业，上报 Toolbox 会话。如果电阻低于 0.30 mΩ，请重新放置探针，再次测量。如果电阻一直处于 0.00 mΩ 至 0.30 mΩ 之间，则视作已通过电阻测试。
Remove the plugs from the power conversion system and the battery flange. | 从功率转换系统和电池法兰中拆下插头。
Connect the coolant drain adapter to the HV battery return hose, and direct the tube to the coolant drain. | 将冷却液排放适配器连接到高压电池回路软管，然后利用管路排放冷却液。
On the touchscreen, touch Controls > Safety & Security > Vehicle Power > Power Off . | 在触摸屏上点击 控制 > 安全 > 车辆电源 > 关闭电源 。
Use the Hioki resistance meter to measure the resistance at the HV joint between the negative DC input busbar and the negative fast charge contactor busbar. Note The maximum acceptable resistance is 0.060 mΩ (60 μΩ). If the resistance is above this value, escalate to Service Engineering. | 使用 Hioki 电阻表测量负极直流输入母排与负极快充触点开关母排之间高压接头处的电阻。 注 最大可接受电阻值为 0.060 毫欧（60 微欧）。如果电阻超过该值，请上报给服务工程部。
Install the fuse access insulator to the RH penthouse bus cover, and then fasten the clips that attach the insulator to the cover. | 将保险丝检修口绝缘体安装到 RH 配电盒总线盖板上，然后拧紧夹子，将绝缘体固定到盖板上。
Fasten the clips that attach the electrical harness to the body in the RH headlight area. | 在 RH 大灯区域，紧固将电气线束固定到车身的夹子。
Install the clips (x7) that attach the front harness to the front frame rail area and the frunk reinforcement. | 安装将前部线束固定到前车架纵梁区域和前备箱加固件的夹子 (x7)。
Install RH air duct into IP Note 1x screw, T20, 2.3 Nm | 将 RH 通风槽安装到仪表板中 注 1 个螺钉，T20，2.3 Nm
Install a new nut to attach the HV battery positive contactor onto the HV battery terminal, and then mark the nut with a paint pen after it is torqued. 9 Nm (6.6 ft-lbs) | 安装新螺母，将高压电池正极触点开关固定到高压电池端子上，拧紧后，使用油性记号笔标记该螺母。 9 Nm (6.6 ft-lbs)
Use the Hioki resistance meter to measure the resistance at the HV joint between the HV battery negative contactor and the negative busbar. Note The maximum acceptable resistance is 0.060 mΩ (60 μΩ). If the resistance is above this value, escalate a Toolbox session, as appropriate. Figure 2. Generic Measurement - Actual busbars and fasteners might appear different | 使用 Hioki 电阻计测量高压电池负极触点开关与负极母排之间高压连接点的电阻。 注 最大可接受电阻值为 0.060 毫欧（60 微欧）。如果电阻超过上述值，请根据具体情况升级 Toolbox 会话。 图 2. 一般测量 - 实际的母排和紧固件可能有所不同
Remove the nut and bolts that attach the fast charge contactor to the penthouse, and remove the contactor with the harness from the vehicle. | 拆下将快充触点开关固定到配电盒的螺母和螺栓，并从车上拆下连接线束的触点开关。
Inspect for the presence of the HV battery cabin heater fuse, and if missing, install one. See Fuse - Cabin Heater - HV Battery . | 检查是否存在高压电池驾驶室加热器保险丝，如果缺失，请安装一个。请参阅 保险丝 - 驾驶室加热器 - 高压电池 。
Install the coolant output tube into the power conversion system and the battery flange. | 将冷却液输出导管安装到功率转换系统和电池法兰中。
Disconnect the 12V charger from the 12V auxiliary battery terminals. | 断开 12V 充电器与 12V 辅助电池端子的连接。
Remove the plugs from the coolant input tube and coolant input coupling. | 从冷却液输入管和冷却液输入接头上拆下塞子。
Use the Hioki resistance meter to measure the resistance at the HV joint between the positive DC input busbar and the positive fast charge contactor busbar. Note The maximum acceptable resistance is 0.060 mΩ (60 μΩ). If the resistance is above this value, escalate to Service Engineering. | 使用 Hioki 电阻表测量正极直流输入母排与正极快充触点开关母排之间高压接头处的电阻。 注 最大可接受电阻值为 0.060 毫欧（60 微欧）。如果电阻超过该值，请上报给服务工程部。
Fasten the RH Hall-effect sensor under the tab of the RH flood port cover. | 在 RH 溢流阀盖的锁片下方，拧紧 RH 霍尔效应传感器。
Install a new bolt to attach the electrical harness ground terminal to the body in the front RH frame rail area. 8 Nm (5.9 ft-lbs) | 在 RH 前车架纵梁区域，安装新螺栓，将电气线束接地端子固定到车身。 8 Nm (5.9 ft-lbs)
Install the front harness clip at the RH front frame rail area. | 将前部线束夹安装在 RH 前车架纵梁区域。
Install IP brow finisher into vehicle Note 16x clips, Need to lift top pad up slightly to slide IP brow finisher into position | 将仪表板眉饰安装到车上 注 16 个夹子；需要略微抬起顶垫，将仪表板眉饰滑入位
Use the Hioki resistance meter to measure the resistance at the HV joint between the HV battery positive contactor and the HV battery terminal. Note The maximum acceptable resistance is 0.110 mΩ (110 μΩ). If the resistance is above this value, escalate a Toolbox session, as appropriate. Figure 1. Generic Measurement - Actual busbars and fasteners might appear different | 使用 Hioki 电阻计测量高压电池正极触点开关和高压电池端子之间高压连接点的电阻。 注 最大可接受电阻值为 0.110 毫欧（110 微欧）。如果电阻超过上述值，请根据具体情况升级 Toolbox 会话。 图 1. 一般测量 - 实际的母排和紧固件可能有所不同
Install the insulator caps to the HV battery negative contactor. | 将绝缘体端盖安装到高压电池负极触点开关上。
Remove the HV battery AC inlet harness from the contactor. See Harness - AC Inlet - HV Battery . | 从触点开关上拆下高压电池交流电源插座线束。请参阅 线束 – 交流线路入口 - 高压电池 。
Firmly press down on the tube fittings, to make sure that the fittings are securely connected. CAUTION Verify that both clips have fully engaged the barb on the power conversion system and battery flange, and then pull up on the fittings to check retention. Figure 2. Example of a Secure Connection | 稳妥下压导管接头，确保接头牢固连接。 警告 检查两处夹子完全锁紧在功率转换系统和电池法兰上，然后向上拉动接头检查牢固性。 图 2. 稳妥连接示例
Lubricate the coolant input tube o-rings with Krytox 203 lubricant. | 使用 Krytox 203 润滑剂对冷却液输入导管 O 型环进行润滑。
Disconnect the coolant drain adapter, and then connect the coolant pressure test adapter plug to the HV battery return hose. | 断开冷却液排放适配器，然后将冷却液压力测试适配器插头连接到高压电池回路软管。
Disconnect the 12V auxiliary battery negative terminal. | 断开 12V 辅助电池负极端子。
Replace the coolant input tube o-rings (2x), and then lubricate the o-rings with Krytox 203. | 更换冷却液输入管 O 型环 (2x)，然后用 Krytox 203 润滑 O 型环。
Disconnect the penthouse harness from the high voltage controller connectors. | 将配电盒线束与高压控制器连接器断开。
Install the clip that confines the RH Hall-effect sensor to the RH flood port cover above the RH flood port. | 在 RH 溢流阀上方，安装将 RH 霍尔效应传感器固定在 RH 溢流阀盖上的夹子。
Fasten the clips that attach the electrical harness to the body in the front RH frame rail area. | 在 RH 前车架纵梁区域，紧固将电气线束固定到车身的夹子。
Install the front harness clips (x2) neer the RH headlight area. | 将前部线束夹 (x2) 安装到 RH 大灯区域附近。
Install screws securing RH side of IP brow finisher Note 4x screws, T20, 2.3 Nm, Fastener count may vary, Older production vehicles may have 5x screws | 安装固定仪表板眉饰 RH 侧的螺钉 注 4 个螺钉，T20，2.3 Nm；紧固件数量可能有所不同；早期生产的车辆可能配有 5 个螺钉
Install a new bolt to attach the HV battery positive contactor onto the positive busbar, and then mark the bolt with a paint pen after it is torqued. 9 Nm (6.6 ft-lbs) | 安装新螺栓，将高压电池正极触点开关固定到正极母排上，拧紧后，使用油性记号笔标记该螺栓。 9 Nm (6.6 ft-lbs)
Connect the electrical harness to the HV battery negative contactor connectors. | 将电气线束连接到高压电池负极触点开关连接器上。
Remove and discard the bolts that attach the busbars to the fast charge contactor, and then remove the busbars from the contactor. | 拆下并弃用将母排固定到快充触点开关的螺栓，然后从触点开关上拆下母排。
Remove the absorbent pads from around the coolant output tube fittings, and wipe up any spilled coolant. CAUTION Spilled coolant can create an electrical path. | 从冷却液输出导管接头周围取走吸水垫，然后擦除迸溅的冷却液。 警告 迸溅出来的冷却液可以形成电路。
Install the HV battery negative contactor. See Contactor - Negative - HV Battery . | 安装高压电池负极触点开关。请参阅 触点开关 - 负极 - 高压电池 。
Connect the coolant input tube to the power conversion system. See Tube - Input - Coolant - Power Conversion System . CAUTION Make sure the hose is fully aligned with the coupling and that the o-rings are correctly seated before attempting to install the hose. CAUTION Make sure that the coolant input tube is securely connected by firmly pressing down on it, verify that both clips have fully engaged the barb on the power conversion system, and then pull up on the fitting to check retention. | 将冷却液输入管连接到功率转换系统。请参阅 管路 - 输入 - 冷却液 - 功率转换系统 。 警告 尝试安装软管之前，请确保软管与接头完全对齐，并且 O 型环正确就位。 警告 用力按压，确保牢固连接冷却液输入管，验证两处夹子已将锁钩置入功率转换系统，然后向上拉动连接件以便检查抗拉性。
Remove the bolts that attach the high voltage controller to the hinge tray, and then remove the controller from the vehicle. 2 Nm (1.5 ft-lbs) Figure 4. 5-Bolt High Voltage Controller Figure 5. 4-Bolt High Voltage Controller Figure 6. 3-Bolt High Voltage Controller | 拆下将高压控制器固定到铰链托盘的螺栓，然后从车上拆下控制器。 2 Nm (1.5 ft-lbs) 图 4. 5 螺栓高压控制器 图 5. 4 螺栓高压控制器 图 6. 3 螺栓高压控制器
Install new cable ties on either side of the RH Hall-effect sensor to attach the HV battery penthouse harness to the power conversion system DC bus HV harness. | 在 RH 霍尔效应传感器两侧安装新电缆扎带，以便将高压电池配电盒线束固定到功率转换系统直流母线高压线束。
Connect the electrical harness to the LH side curtain airbag connector. | 将电气线束连接到 LH 侧帘式气囊连接器。
Install the bolt that attaches the electrical harness ground terminal to the body in the TXV area 9 Nm (6.6 ft-lbs) | 在 TXV 区域，安装用于将电气线束接地端子固定到车身的螺栓。 9 Nm (6.6 ft-lbs)
Install the front harness clips (x4) to the body in the windshield washer reservoir area. | 将前部线束夹 (x4) 安装到车身的挡风玻璃清洗器储液罐区域。
Install screws securing LH side of IP brow finisher Note 4x screws, T20, 2.3 Nm, Fastener count may vary, Older production vehicles may have 5x screws | 安装固定仪表板眉饰 LH 侧的螺钉 注 4 个螺钉，T20，2.3 Nm；紧固件数量可能有所不同；早期生产的车辆可能配有 5 个螺钉
Fasten the clips that attach the electrical harness to the body at the RH side of the trunk area. | 在行李箱区域的 RH 侧，紧固将电气线束固定到车身的夹子。
Use the Hioki resistance meter to measure the resistance at the HV joint between the HV battery positive contactor and the positive busbar. Note The maximum acceptable resistance is 0.060 mΩ (60 μΩ). If the resistance is above this value, escalate a Toolbox session, as appropriate. Figure 2. Generic Measurement - Actual busbars and fasteners might appear different | 使用 Hioki 电阻计测量高压电池正极触点开关与正极母排之间高压连接点的电阻。 注 最大可接受电阻值为 0.060 毫欧（60 微欧）。如果电阻超过上述值，请根据具体情况升级 Toolbox 会话。 图 2. 一般测量 - 实际的母排和紧固件可能有所不同
Remove the bolts that attach the fast charge contactor to the insulator, and remove the contactor from the insulator. | 拆下将快充触点开关固定到绝缘体的螺栓，并从绝缘体上拆下触点开关。
Attach two butyl patches to the underside of the vehicle to cover the bolt holes at the locations shown, and wet-out the patches with a silicone roller. | 在车辆底部粘贴两片丁基粘贴片，盖住所示位置的螺栓孔，使用硅胶辊浸透此粘贴片。
Fasten the clip that attaches the tube to the HV battery AC inlet harness. | 拧紧将导管固定到高压电池交流电源线束的夹子。
Install the coolant input tube into the power conversion system and the battery flange. | 将冷却液输入导管安装到功率转换系统和电池法兰中。
Use an alcohol wipe to clean residual Penetrox from the charge port busbar connector contact surface, and allow 1 minute to dry. | 用酒精棉清理充电接口母排连接器接触表面残留的导电膏，并晾干 1 分钟。
Install the high voltage controller into the penthouse, and then install the bolts that attach the high voltage controller to the hinge tray. 2 Nm (1.5 ft-lbs) | 将高压控制器安装到配电盒中，然后安装将高压控制器固定到铰链托盘的螺栓。 2 Nm (1.5 ft-lbs)
Install the RH passthrough onto the posts at the RH penthouse floor, and then press the passthrough down to fasten the passthrough clips (x3). | 将 RH 直通件安装到 RH 直通件底板的接线柱上，然后下压直通件，以紧固直通件夹 (x3)。
Lift and remove the charge port busbar connector from the HV header, and then put it aside on the cross member in front of the penthouse. Note Wiggle the connector back and forth to ease removal. | 从高压接头上提起充电接口母排连接器并拆下，然后将其放在配电盒前部的横梁上。 注 前后摇动连接器以使其松开。
Fasten the clips that attach the electrical harness to the body in the LH side curtain airbag and TPMS module areas. | 在 LH 侧帘式气囊和胎压监控系统模块区域，紧固将电气线束固定到车身的夹子。
Connect the electrical harness to the TXV connector. | 将电气线束连接到 TXV 连接器。
Install the wind windshield washer reservoir, see Reservoir - Windshield Washer . Note Only install the upper bolt that attaches the windshield washer reservoir to the vehicle at this stage. | 安装挡风玻璃清洗器储液罐，请参阅 储液罐 - 挡风玻璃清洗器 。 注 在此阶段，仅安装将挡风玻璃清洗器储液罐固定到车辆的上部螺栓。
Install the RH IP air wave duct Note 2x push clips | 安装 RH 仪表板气波槽 注 2 个推拉式夹
Connect the electrical harness to the audio tuner connector, the RH rear seat belt buckle connector, and the RH side curtain airbag connector. | 将电气线束连接到音频调谐器连接器、RH 后座椅安全带锁扣连接器和 RH 侧帘式气囊连接器。
Install the insulator caps to the HV battery positive contactor. | 将绝缘体端盖安装到高压电池正极触点开关上。
Return to the procedure that required the DC input to be retrofitted. | 返回至需要改装直流输入的程序。
Perform a penthouse coolant leak test. See Penthouse Coolant Leak Test . | 执行配电盒冷却液泄漏测试请参阅 配电盒冷却液泄漏测试 。
Use an alcohol wipe to clean the contact surface of the busbar HV battery DC input assembly header, and allow 1 minute to dry. | 用酒精棉清洁母排高压电池直流输入总成接头的接触表面，并晾干 1 分钟。
Connect the penthouse harness to the high voltage controller connectors. | 将配电盒线束连接到高压控制器连接器。
Press the center of the RH passthrough to connect the passthrough connector to the HV battery module 4 BMS connector. | 按压 RH 直通件中心处，以便将直通件连接器连接到高压电池模块 4 BMS 连接器上。
Connect the electrical harness to the connectors in the lower C-pillar area. | 在 C 柱下部区域，将电气线束连接到连接器。
Connect RH upper duct thermistor to RH IP air wave duct Note 1x connector | 将 RH 上部导管热敏电阻连接到 RH 仪表板气波槽 注 1 个连接器
Connect the electrical harness to the trunk electrical harness connectors that are located under the package tray. | 将电气线束连接到杂物盘下方的行李箱电气线束连接器。
Connect the electrical harness to the HV battery positive contactor, and power conversion system LV and DC bus HV connectors. | 将电气线束连接到高压电池正极触点开关、功率转换系统和直流母线高压连接器上。
Use IPA wipes to clean the high voltage mating surfaces of the fast charge contactor and the positive and negative DC link and DC input busbars. | 使用异丙基乙醇 (IPA) 湿巾清理快充触点开关的高压啮合表面，以及正负极直流链接和直流输入母排。
Remove the absorbent pads from around the coolant input tube fittings, and wipe up any spilled coolant. CAUTION Spilled coolant can create an electrical path. | 从冷却液输入导管接头周围取走吸水垫，然后擦除迸溅的冷却液。 警告 迸溅出来的冷却液可以形成电路。
Subtract the ending pressure from the starting pressure, and if: The difference greater than 0.2 psi, check the hose, adapter, and plug fittings, close P2 (outlet valve) and open P1 (inlet valve), check the regulator pressure, and then retest from step 16 . If the difference is still greater than 0.2 psi, escalate a Toolbox session. The difference is less than 0.2 psi, continue the procedure. | 用起始压力减去终止压力，如果存在以下情况，则执行相应操作： 差值大于 0.2 psi，检查软管、适配器和插头配件，关闭 P2（出口阀）并打开 P1（入口阀），检查调节器压力，然后从第 16 步开始重新测试。如果差值仍大于 0.2 psi，则升级 Toolbox 会话。 如果差额小于 0.2 psi，请继续执行本程序。
Apply 2 drops of Penetrox A-13 to each contact surface of the busbar HV battery DC input assembly header, one on each side. | 给母排高压电池直流输入总成接头的每个接触表面涂两滴 Penetrox A-13 导电膏，两侧各一滴。
Bring the positive DC link to the penthouse, and then fasten the clips that attach the HV battery penthouse harness to the positive DC link insulator. | 将正极直流链路放置在配电盒上，然后拧紧夹子，将高压电池配电盒线束固定到正极直流链路绝缘体上。
Connect the first responder loop. CAUTION Connect the first responder loop BEFORE connecting the LV battery connector. | 连接紧急响应回路。 警告 在连接低压电池连接器之前连接紧急响应回路。
Disconnect the LH harness connector from the charge port ECU. Note The LH harness connector on the charge port ECU is located at the RH side of the ECU. | 断开 LH 线束连接器与充电接口电子控制单元的连接。 注 充电接口电子控制单元上的 LH 线束连接器位于电子控制单元 RH 侧。
Fasten the clips that attach the harness to the body in the lower C-pillar area. | 在 C 柱下部区域，紧固将线束固定到车身的夹子。
Install the passenger footwell air duct Note 1x push clip | 安装副驾位脚部空间通风槽 注 1 个推拉式夹
Fasten the clips that attach the electrical harness to the body in the C-pillar area. | 在 C 柱区域，紧固将电气线束固定到车身的夹子。
Install the 12V DCDC passthrough. See Passthrough - DCDC - 12V (Busbar Type) . | 安装 12V 直流-直流直通件。请参阅 直通件 - 直流-直流 - 12V（母排类型） 。
Install the HV battery fast charge contactor to the insulator. Note Align the 2 guides as the fast charge contactor is installed on the insulator. | 将高压电池快充触点开关安装到绝缘体上。 注 将快充触点开关安装到绝缘体后，调整两处探针的位置。
Spread the Penetrox evenly so that the contact surface is completely covered. | 均匀地涂抹 Penetrox 导电膏，使接触表面完全被盖住。
Use IPA wipes to clean the penthouse cover gasket surface, and the mating surface of the HV battery. | 用 IPA 湿巾清理配电盒盖板垫片表面，以及高压电池的接合面。
Use an IPA wipe to clean the HV mating surfaces of the positive DC link and the positive busbar. | 使用异丙醇 (IPA) 湿巾清理正极直流链路和正极母排的高压结合表面。
Connect the LV battery connector to the LV battery: insert the connector, push the black connector lock inwards to engage the lock, ensure the connector is fully seated, and then engage the green locking tab. | 连接低压电池连接器与低压电池：插入连接器，向内推黑色连接器锁以接合锁，确保连接器完全就位，然后接合绿色锁片。
Remove and discard the bolt (torque 10 Nm) that attaches the harness ground strap to the body in the charge port area. | 在充电接口区域，拆下并弃用将线束接地带固定到车身的螺栓（扭矩为 10 Nm）。
Connect the electrical harness to the LH door connector and the front LH seat belt connector. | 将电气线束连接到 LH 车门连接器和 LH 前座椅安全带连接器。
Connect glove box assembly connectors Note 3x connectors, New puddle lamp harness routing prevent blocking movement of pawls, Make sure harness is routed properly above passenger footwell air duct before connecting | 连接手套箱总成连接器 注 3 个连接器；重新布置路面照明灯线束，防止阻碍棘爪的移动；连接前确保线束在副驾位脚部空间通风槽上方正确布线
Connect the electrical harness to the C-pillar airbag sensor connector, the HV battery controller connector, and the rear seat belt buckle connectors. | 将电气线束连接到 C 柱气囊传感器连接器、高压电池控制器连接器和后座椅安全带锁扣连接器。
Install the bolts that attach the fast charge contactor to the insulator, and then mark the bolts with a paint pen after they are torqued. 5.5 Nm (4.1 ft-lbs) | 安装将快充触点开关固定到绝缘体的螺栓，拧紧后，使用油性记号笔标记螺栓。 5.5 Nm (4.1 ft-lbs)
Install the charge port busbar connector onto the busbar HV battery DC input assembly. | 将充电接口母排连接器安装在母排高压电池直流输入总成上。
Visually inspect the condition of the penthouse cover gasket and the HV battery mating surface for cracks, cuts, gouges, abrasions, or any damage that could affect the seal. Note If the damage to the gasket is severe, replace the penthouse cover. If there is minor damage that might affect the seal, perform a penthouse air leak test when instructed to do so. | 目测配电盒盖板垫片与高压电池接合面的情况，是否存在裂痕、切口、凹陷、磨损以及任何影响密封性的损坏。 注 如果垫片损坏严重，请更换配电盒盖板。如果出现可能影响密封性的破损，请按照要求执行配电盒漏气测试。
Install the positive DC link onto the studs and posts of the penthouse floor, and then install the nuts (x2) that attach the link to the floor. 6 Nm (4.4 ft-lbs) | 将正极直流链路安装到配电盒底板的螺柱和接线柱上，然后安装将直流两路固定到底板的螺母 (x2)。 6 Nm (4.4 ft-lbs)
Install the rear apron. See Underhood Apron - Rear . | 安装后挡板。请参阅 前备箱挡板 - 后 。
Fasten the clips that attach the harness to the body in the B-pillar area. | 在 B 柱区域，紧固将线束固定到车身的夹子。
Install the glove box into IP carrier Note 3x clips | 将手套箱安装到仪表板支架上 注 3 个夹子
Connect the positive 12V output cable to the DCDC passthrough, install a new nut to attach the cable, and mark the nut with a green paint pen after torque. 9 Nm (6.6 ft-lbs) CAUTION Make sure that the rubber boot is not trapped under the cable lug or pinched between the cable lug and nut. | 将 12V 正极输出电缆连接到直流-直流直通件，安装新螺母以连接电缆，并在拧紧后，使用绿色油性记号笔对螺母进行标记。 9 Nm (6.6 ft-lbs) 警告 确保橡胶套未陷入电缆接线头底部，或被夹在电缆接线头和螺母之间。
Install the positive and negative inlet and DC link busbars to the fast charge contactor, and install new bolts (x4) to attach the busbars to the contactor. | 将正负极电源插座和直流链路母排安装到快充触点开关上，然后安装将母排固定到触点开关的新螺栓 (x4)。
On the touchscreen, touch Controls > Safety & Security > Vehicle Power > Power Off . | 在触摸屏上点击 控制 > 安全&保障 > 车辆电源 > 关闭电源 。
Remove the coolant pressure test adapter, coolant pressure test adapter plug, and other plugs from the hoses. | 从软管上拆下冷却液压力测试适配器和冷却液压力测试适配器插头，然后拔下软管塞。
Install the bolts (x2) that attach the charge port busbar connector to the busbar HV battery DC input assembly. 9 Nm (6.6 ft-lbs) | 安装将充电接口母排连接器固定到母排高压电池直流输入总成的螺栓 (x2)。 9 Nm (6.6 ft-lbs)
Use an IPA wipe to clean any residue from the high voltage controller mounting bolt holes and both the inside and outside of the penthouse cover at the bolt holes. | 使用 IPA 湿巾清理高压控制器安装螺栓孔以及螺栓孔处配电盒罩内侧和外侧残留物。
Install a new nut to join the positive DC link to the positive busbar. 9 Nm (6.6 ft-lbs) | 安装新螺母，将正极直流链路连接到正极母排上。 9 Nm (6.6 ft-lbs)
Install a new bolt to attach the electrical harness ground strap to the body in the LH lower B-pillar area. 8 Nm (5.9 ft-lbs) | 在 LH 侧 B 柱下部区域，安装新螺栓，将电气线束接地带固定到车身。 8 Nm (5.9 ft-lbs)
Install screws securing glove box assembly to IP carrier Note 6x screws, T20, 2.3 Nm | 安装将手套箱总成固定到仪表板支架的螺钉 注 6 个螺钉，T20，2.3 Nm
Replace the cover on the positive 12V output cable at the DCDC passthrough, and then press down to attach the cover. | 更换直流-直流直通件处 12V 正极输出电缆的配电盒罩，然后下压以固定配电盒罩。
Connect the battery to chiller hose, and the HV battery return hose. | 将电池连接到冷却器软管和高压电池回路软管。
If a new 3-bolt high voltage controller is replacing an old 4-bolt high voltage controller, or a new 4-bolt high voltage controller is replacing an old 5-bolt high voltage controller, perform these additional steps to retrofit a penthouse cover with an aluminum retrofit patch. Otherwise go to step 11 . Note If a new 3-bolt high voltage controller is replacing an old 5-bolt high voltage controller, install both patches. | 如果使用新的 3 螺栓高压控制器替换旧的 4 螺栓高压控制器，或使用新的 4 螺栓高压控制器替换旧的 5 螺栓高压控制器，请执行上述附加步骤，以便使用铝改装补片改装配电盒盖。否则，请转到第 11 步。 注 如果使用新的 3 螺栓高压控制器替换旧的 5 螺栓高压控制器，请安装两片补片。
Use the Hioki resistance meter to measure the resistance at the joint between the positive DC link and the positive busbar. Note The maximum acceptable resistance is 0.060 mΩ (60 μΩ). If the resistance is above this value, escalate a Toolbox session, as appropriate. Figure 2. Generic Measurement - Actual busbars and fasteners might appear different | 使用 Hioki 电阻表测量正极直流链路和正极母排之间接头处的电阻。 注 最大可接受电阻值为 0.060 毫欧（60 微欧）。如果电阻超过上述值，请根据具体情况升级 Toolbox 会话。 图 2. 一般测量 - 实际的母排和紧固件可能有所不同
Connect the electrical harness to the passive supplemental restraint control module connector. | 将电气线束连接到被动式补充约束控制模块连接器。
Connect glove box USB cable to car computer Note 1x connector | 将手套箱 USB 电缆连接到车载电脑 注 1 个连接器
Fasten the clips that attach the electrical harness to the body in the C-pillar lower area. | 在 C 柱下部区域，紧固将电气线束固定到车身的夹子。
Install a new HV battery AC inlet harness to the fast charge contactor. See Harness - AC Inlet - HV Battery . Note The AC inlet harness is reusable, but the harness cover must be replaced.. | 将新高压电池交流电源插座线束安装到快充触点开关上。请参阅 线束 – 交流线路入口 - 高压电池 。 注 交流电源插座线束可重复使用，但线束盖板必须更换。
Close the busbar access door on the busbar HV battery DC input assembly and then install the bolt that secures the door closed. 9 Nm (6.6 ft-lbs) | 关闭母排高压电池直流输入总成上的母排检修盖板，然后安装用来紧固已关闭的检修盖板的螺栓。 9 Nm (6.6 ft-lbs)
Use an IPA wipe to clean the area around the high voltage controller bolt hole on the outside of the penthouse cover, and allow it to completely dry. Figure 7. 5-Bolt to 4-Bolt HVC Penthouse Cover Figure 8. 4-Bolt to 3-Bolt HVC Penthouse Cover | 用 IPA 湿巾清洁配电盒罩外侧高压控制器螺栓孔周围的区域，然后完全风干。 图 7. 5 螺栓至 4 螺栓高压控制器配电盒盖 图 8. 4 螺栓至 3 螺栓高压控制器配电盒盖
Install the insulator cap onto the nut that joins the positive DC link to the positive busbar. | 在将正极直流链路连接到正极母排的螺母上，安装绝缘帽。
Connect the electrical harness to the connectors in the RH lower B-pillar area. | 在 RH 侧 B 柱下部区域，将电气线束连接到连接器。
Install the passenger knee air bag into vehicle Note 1x connector, Use caution not to damage the connector/harness, Support the knee air bag while connecting the connector | 将副驾位膝部气囊安装到车上 注 1 个连接器；小心操作，避免损坏连接器/线束；连接连接器期间，需支撑膝部气囊
Install a new bolt to attach the electrical harness ground strap to the body in the lower B-pillar area. 8 Nm (5.9 ft-lbs) | 在 B 柱下部区域，安装新螺栓，将电气线束接地带固定到车身。 8 Nm (5.9 ft-lbs)
Install the bolts and nut that attach the fast charge assembly to the penthouse, and then mark the bolts and nut with a paint pen after they are torqued. 5.5 Nm (4.1 ft-lbs) 8 Nm (5.9 ft-lbs) | 安装将快充总成连接到配电盒的螺栓和螺母，拧紧后，使用油性记号笔标记螺栓和螺母。 5.5 Nm (4.1 ft-lbs) 8 Nm (5.9 ft-lbs)
Fasten the clips that attach the battery to chiller hose to the body. | 拧紧将电池至冷却器软管固定到车身的夹子。
Install the hinge tray vertically onto the hinges, press down on the tray at each hinge so that the tray attaches into the hinges, and then lower the tray. | 将铰链托盘安装到铰链上，下压每一处铰链的托盘，以便托盘能够连接进入铰链中，然后下移托盘。
Cut a patch of aluminum tape, and apply the patch to the outside of the penthouse cover, centered over the bolt hole. Figure 9. 5-Bolt to 4-Bolt Patch 50mm x 50mm Figure 10. 4-Bolt to 3-Bolt Patch 30mm x 30mm | 裁出一片铝胶带补片，将补片贴在配电盒的外侧，居中遮盖螺栓孔。 图 9. 5 螺栓至 4 螺栓补片 50mm x 50mm 图 10. 4 螺栓至 3 螺栓补片 30mm x 30mm
Install the HV battery positive contactor. See Contactor - Positive - HV Battery . | 安装高压电池正极触点开关。请参阅 触点开关 -正极 - 高压电池 。
Fasten the clips that attach the electrical harness to the body under the front LH seat and RH lower B-pillar areas. | 在 LH 前座椅和 RH 侧 B 柱下部区域下方，紧固将电气线束固定到车身的夹子。
Install fasteners securing passenger knee air bag to vehicle Note 4x patch bolts, E10, 8 Nm, Install new patch bolts, 2x screws, T20, 2 Nm, 1x push clip, If vehicle equipped with T30 bolts, update to E10 | 安装将副驾位膝部气囊固定到车辆的紧固件 注 4 个耐落螺栓，E10，8 Nm；安装新的耐落螺栓；2 个螺钉，T20，2 Nm，1 个推拉式夹；如果车辆配备 T30 螺栓，则更新到 E10
Connect the electrical harness to the connectors in the lower B-pillar area. | 在 B 柱下部区域，将电气线束连接到连接器。
Install the clips that attach the HV battery penthouse harness to HV battery fast charge contactor cover. | 安装将高压电池配电盒线束固定到高压电池快充触点开关盖板的夹子。
Fasten the lower clips (x3) that attach the lower rear edge fo the LH wheel arch liner to the body. | 拧紧将 LH 轮拱内衬底部后边缘固定到车身的下部夹子 (x3)。
Fasten the clips that attach the harness to the hinge tray. | 扣紧将线束固定到铰链托盘的夹子。
Use a silicon roller to wet out the patch and set the adhesive. Note Perform a penthouse air leak test when indicated to do so. | 用硅胶辊将补片弄湿以使粘合剂凝固。 注 按照要求执行配电盒漏气测试。
Fasten the clips that attach the electrical harness to the body under the rear portion of the floor duct. | 在底板风管后部下方，紧固将电气线束固定到车身的夹子。
Install clips securing RH footwell assembly Note 4x push clips | 安装固定 RH 脚部空间总成的夹子 注 4 个推拉式夹
Connect the electrical harness to the B-pillar antenna connector. | 将电气线束连接到 B 柱天线连接器。
Install the hinge tray into the hinges, and then lower the hinge tray. | 将铰链托盘安装到铰链中，然后下降铰链托盘。
Install the penthouse cover on the HV battery, and then hand-tighten the bolts. Note Different penthouse cover revisions have 28, 18, or 16 bolts. | 将配电盒罩装在高压电池上，然后用手拧紧螺栓。 注 不同版本的配电盒罩有 28 个、18 个或 16 个螺栓。
Fasten the clips that attach the electrical harness to the body in the LH lower B-pillar areas. | 在 LH 侧 B 柱下部区域，紧固将电气线束固定到车身的夹子。
Position center display neck housing into vehicle | 将中央显示屏颈部外壳放置到车内
Fasten the clips that attach the electrical harness to the body in the A-pillar and B-pillar areas. | 在 A 柱和 B 柱区域，紧固将电气线束固定到车身的夹子。
Fasten the clips that attach the harness to the hinge tray and hinges. | 拧紧将线束固定到铰链托盘和铰链的夹子。
Torque the penthouse cover bolts in the sequence shown, and mark each with a green paint pen as they are torqued. 8 Nm (5.9 ft-lbs) Figure 11. 28-Bolt Penthouse Cover Torque Sequence Figure 12. 18-Bolt Penthouse Cover Torque Sequence Figure 13. 16-Bolt Penthouse Cover Torque Sequence | 按图示顺序拧紧配电盒罩螺栓，拧紧后，使用绿色油性记号笔逐个做标记。 8 Nm (5.9 ft-lbs) 图 11. 28 螺栓配电盒罩拧紧顺序 图 12. 18 螺栓配电盒罩拧紧顺序 图 13. 16 螺栓配电盒罩拧紧顺序
Fasten the clips that attach the electrical harness to the body in the LH body controller module area. | 在 LH 车身控制器模块区域，紧固将电气线束固定到车身的夹子。
Position center display into vehicle | 将中央显示屏放置在车内
Install a new bolt to attach the electrical harness ground strap to the body in the passenger footwell area. 8 Nm (5.9 ft-lbs) | 在副驾位脚部空间区域，安装新螺栓，将电气线束接地带固定到车身。 8 Nm (5.9 ft-lbs)
Install new bolts (x4) to attach the negative and positive busbars to the DC links and DC input. | 安装将负极和正极母排固定到直流链路和直流输入的新螺栓 (x4)。
Before installing the charge port busbar connector to the HV header at the penthouse: Clean the HV connector contact surface at the penthouse and the busbar HV connector contact surface of residual Penetrox. Apply 2 drops of Penetrox to either side of the hole on both leads of the HV header. Spread evenly to verify the contact surface is fully covered. | 将充电接口母排连接器安装到配电盒的高压接头之前： 清理配电盒的高压连接器接触表面以及母排高压连接器接触表面上残留的导电膏。 向高压接头的两条引线任一侧的孔中涂抹 2 滴导电膏。均匀铺开，确认整个接触表面已涂满。
Connect the electrical harness to the LH body controller module connectors. | 将电气线束连接到 LH 车身控制器模块连接器。
Connect center display Note 1x connector | 连接中央显示屏 注 1 个连接器
Connect the electrical harness to the car computer connectors. | 将电气线束连接到车载电脑连接器。
After installing the charge port busbar connector to the HV header at the penthouse, use the Hioki resistance meter to measure the resistance between the charge port busbar lead and the penthouse HV header bolt head. Also perform this test on the other lead and bolt head. Note The acceptable resistance is between 0.050 mΩ (50 μΩ) and 0.195 mΩ (195 μΩ). If the measured resistance is above 0.195 mΩ (195 μΩ), escalate a Toolbox session, as appropriate. Note If the resistance is lower than 0.050 mΩ (50 μΩ), reposition the probes and measure again. If after 4 attempts the resistance is consistently lower than 0.050 mΩ (50 μΩ), the test has passed. | 将充电接口母排连接器安装到配电盒的高压接头之后，使用 Hioki 电阻计测量充电接口母排引线与配电盒高压接头螺栓头之间的电阻。另请对其他引线和螺栓头执行该测试。 注 可接受的电阻为 0.050 mΩ (50 μΩ) 至 0.195 mΩ (195 μΩ)。如果电阻测量值高于 0.195 mΩ (195 μΩ)，请根据具体情况上报 Toolbox 会话。 注 如果电阻低于 0.050 mΩ (50 μΩ)，请重新放置探针并重新测量。如果尝试 4 次后电阻始终低于 0.050 mΩ (50 μΩ)，则说明测试通过。
Install a new bolt to attach the electrical harness ground strap to the body in the driver footwell area. 8 Nm (5.9 ft-lbs) | 在驾驶位脚部空间区域，安装新螺栓，将电气线束接地带固定到车身。 8 Nm (5.9 ft-lbs)
Install retaining clip to center display connector Note 1x clip | 将固定夹安装到中央显示屏连接器 注 1 个夹子
Fasten the clips that attach the electrical harness to the car computer. | 紧固松开将电气线束固定到车载电脑的夹子。
Disconnect 12V power and perform the vehicle electrical isolation procedure. See 12V/LV Power (Disconnect and Connect) . | 断开 12V 电源并执行车辆电气隔离程序。请参阅 12V/低压电源（断开和连接） 。
Fasten the clips that attach the electrical harness to the body under the IP carrier area. | 在仪表板支架区的下方，紧固将电气线束固定到车身的夹子。
Slide down neck housing and install bolts securing neck housing to center display Note 2x bolts, T30, 3 Nm, Number of fasteners on older vehicles may vary | 滑下颈部外壳，然后安装将颈部外壳固定到中央显示屏的螺栓 注 2 个螺栓，T30，3 Nm；旧款车上的紧固件数量可能有所不同
Install the electrical harness ground strap to the RH body controller module, and then install the nut that attaches the ground strap to the module. 9 Nm (6.6 ft-lbs) | 将电气线束接地带装到 RH 车身控制器模块上，然后安装将接地带固定到该模块的螺母。 9 Nm (6.6 ft-lbs)
Use the Hioki resistance meter to measure the resistance at the HV joint between the positive (LH) DC link busbar and the positive (LH) fast charge contactor busbar. Note The maximum acceptable resistance is 0.040 mΩ (40 μΩ). If the resistance is above this value, escalate a Toolbox session, as appropriate. Figure 2. Generic Measurement - Actual busbars and fasteners might appear different | 使用 Hioki 电阻计测量正极 (LH) 直流链路母排与正极 (LH) 快充触点开关母排之间高压连接处的电阻。 注 最大可接受电阻值为 0.040 毫欧（40 微欧）。如果电阻超过上述值，请根据具体情况升级 Toolbox 会话。 图 2. 一般测量 - 实际的母排和紧固件可能有所不同
Connect the electrical harness to the accelerator and the brake pedal connectors. | 将电气线束连接到加速踏板和制动踏板连接器。
Install center display to IP carrier Note 2x patch bolts, 10mm, 16 Nm, Install new 10mm patch bolts, Slide towards front of vehicle | 将中央显示屏安装到仪表板支架 注 2 个耐落螺栓，10 毫米，16 Nm；安装新 10 毫米耐落螺栓；滑向车前
Connect the electrical harness to the RH body controller module connectors. | 将电气线束连接到 RH 车身控制器模块连接器。
Remove the lower clips (x3) that attach the lower rear edge of the LH wheel arch liner to the body, to allow access to the coolant hose. | 拆下将 LH 轮拱内衬底部后边缘固定到车身的下部夹子 (x3)，以便为冷却液软管留出空间。
Install the carpet into the vehicle, and then fasten the clips that attach the front LH main cabin carpet to the body. | 将毡毯装入车辆，然后紧固将 LH 前主毡毯固定到车身的夹子。
Connect temperature sensor connector and install IP service panel into IP Note 4x clips, 4x tabs, 1x connector | 连接温度传感器连接器，将仪表板检修板安装到仪表板内 注 4 个夹子，4 个锁片，1 个连接器
Position a coolant drain under the rear RH side of the HV battery. | 在高压电池 RH 后侧下方放置冷却液排出容器。
Fasten the clips that attach the LH and RH sides of the rear main cabin carpet to the body. | 紧固将座舱后部主毡毯 LH 和 RH 侧固定到车身的夹子。
Connect steering column control module (SCCM) assembly connector Note 1x connector, Install new orange retaining clip to connector then install SCCM connector, Perform push-pull-push to make sure connector is seated properly | 连接转向柱控制模块 (SCCM) 总成连接器 注 1 个连接器；将新的橙色固定夹安装到连接器上，然后安装 SCCM 连接器；执行推拉测试，确保连接器稳妥固定
Fold the carpet back from the LH side, and then fasten the clips that attach the carpet to the body. | 从 LH 侧折起毡毯，然后紧固将毡毯固定到车身的夹子。
Disconnect the rear powertrain supply hose from the RH underside of the penthouse, plug the female fitting of the hose, and allow the battery to drain. | 断开动力总成后侧供给软管与配电盒 RH 底部的连接，堵塞软管的外接头，让电池开始排放。
Drain the coolant. See Drain . | 排净冷却液。请参阅 排空 。
Install SCCM onto steering column | 将 SCCM 安装到转向柱上
Install the B-pillar applique. See Applique - B-Pillar - LH . | 安装 B 柱饰板。请参阅 饰板 - B 柱 - LH 。
Disconnect the battery to chiller hose at the LH side of the vehicle, plug the female fitting of the hose, and allow the battery to drain. | 断开电池与车辆 LH 侧冷却器软管的连接，堵塞软管外接头，以便电池进行排放。
Connect the coolant pressure test adapter to the HV battery. | 将冷却液压力测试适配器连接到高压电池。
Connect the coolant pressure test adapter to the RH side male fitting under the penthouse. | 将冷却液压力测试适配器连接到配电盒下方的 RH 侧内接头。
Connect the electrical harness to the antenna amplifier connector. | 将电气线束连接到天线放大器连接器。
Install bolt securing SCCM to steering column Note 1x bolt, 5mm allen, 9 Nm | 安装将 SCCM 固定到转向柱的螺栓 注 1 个螺栓，5 毫米内六角，9 Nm
Connect the coolant pressure test adapter to the battery to chiller hose male fitting. | 将冷却液压力测试适配器至电池连接到冷却器软管内接头。
Connect the hose from the drive unit pressure test fixture to the coolant pressure test adapter. | 将驱动单元压力测试夹具的软管固定到冷却液压力测试适配器。
Disconnect the powertrain return hose at the RH side of the vehicle and plug the female connector. | 断开车辆 RH 侧的动力总成回路软管，然后插入外接头。
Fasten the clip that attaches the package tray electrical harness to the LH C-pillar. | 紧固将杂物盘电气线束固定到 LH 侧 C 柱的夹子。
Install lower shroud onto steering column | 将下部护罩安装到转向柱上
Connect the electrical harness to the LH antenna amplifier connector. | 将电气线束连接到 LH 天线放大器连接器。
Close the regulator and both valves P1 (inlet) and P2 (outlet) on the test fixture. | 关闭调节器以及测试夹具上的 P1 阀（入口）和 P2 阀（出口）。
Attach the drain fitting adapter to the male connector, and position over the coolant drain. | 将排放接头适配器连接到内接头，然后放置在冷却液排放容器的上方。
Connect the package tray speaker electrical harness to the tuner connectors, and then fasten the clip. | 将杂物盘扬声器电气线束连接到调谐器连接器，然后将夹子紧固。
Install lower screw securing lower shroud to steering column Note 1x screw, T20, 1.5 Nm | 安装将下部护罩固定到转向柱的下部螺钉 注 1 个螺钉，T20，1.5 Nm
Connect the electrical harness to the package tray electrical harness connector and the tuner connectors. | 将电气线束连接到杂物盘电气线束连接器和调谐器连接器。
Connect a compressed air supply line. | 连接压缩空气供气管。
Disconnect the rear powertrain supply hose at the RH side of the vehicle and plug the male connector. | 断开车辆 RH 侧的动力总成后部供给软管，然后插入内接头。
Connect the package tray electrical harness to the RH body harness connector. | 将杂物盘电气线束连接到 RH 车身线束连接器。
Install upper screws securing lower shroud to steering column Note 2x screws, T20, 1.5 Nm | 安装将下部护罩固定到转向柱的上部螺钉 注 2 个螺钉，T20，1.5 Nm
Set the pressure regulator of the test fixture to 50 psi. | 将测试夹具的压力调节器设置为 50 psi。
Open P1 (inlet valve). | 打开 P1（入口阀）。
Attach the pressure fitting adapter to the female connector. | 将压力接头适配器连接到外接头。
Fasten the clips that attach the package tray electrical harness to the body in the upper C-pillar area. | 在 C 柱上部区域，紧固将杂物盘电气线束固定到车身的夹子。
Align the clips then press downward to install upper shroud onto lower shroud Note 4x clips | 对齐夹子，然后下压，以便将上部护罩安装到下部护罩 注 4 个夹子
Install the RH lower B-pillar trim. See Trim - B-Pillar - Lower - LH . | 安装 B 柱 RH 下部饰板。请参阅 饰板 - B 柱 - 下部 - LH 。
Position the coolant drain under the rear LH side of the HV battery. | 在高压电池 LH 后侧下方放置冷却液排出容器。
Set the pressure regulator to 50 psi. | 将压力调节器设置到 50 psi。
Make sure the valve on the pressure regulator is closed and the regulator is set to zero. | 确保调压器阀处于关闭状态，调压器设置为零。
Install the LH and RH rear C-pillar trim. See Trim - C-Pillar - Rear - LH . | 安装 C 柱 LH 和 RH 后部饰板。请参阅 饰板 - C 柱 - 后 - LH 。
Align the steering wheel to steering column then position it for installation Note The steering wheel and column are keyed | 将方向盘对准转向柱放置以备安装 注 方向盘和转向柱已就位
Install the RH upper B-pillar trim. See Trim - B-Pillar - Upper - LH . | 安装 B 柱 RH 上部饰板。请参阅 饰板 - B 柱 - 上部 - LH 。
Disconnect the HV battery return hose at the LH side of the vehicle, plug the male fitting of the hose, and allow the battery to drain. | 断开高压电池回路软管与车辆 LH 侧冷却器软管的连接，堵塞软管内接头，以便电池进行排放。
Disconnect the rear drive unit inverter inlet hose from the LH side of the HV battery, plug the female fitting of the hose, and allow the battery to drain. | 断开后驱动单元逆变器入口软管与高压电池 LH 侧的连接，堵塞软管的外接头，让电池开始排放。
Attach the coolant pressure tester to the pressure fitting adapter. | 将冷却液压力测试仪固定到压力接头适配器。
Install the rear RH sill panel trim. See Trim - Sill Panel - Rear - LH . | 安装 RH 后门槛饰板。请参阅 饰板 - 门槛板 - 后 - LH 。
Connect the coolant drain adapter to the female fitting, and direct the tube to the coolant drain. | 将冷却液排放适配器连接到外接头，然后将管路引入冷却液排出容器。
Connect the coolant drain adapter to the LH side male fitting under the penthouse, and direct the tube to the coolant waste container. | 将冷却液排放适配器连接到配电盒下方的 LH 侧内接头，然后将导管引入冷却液废物容器。
Disconnect the rear drive unit inverter inlet hose from the LH underside of the penthouse, plug the female fitting of the hose, and allow the battery to drain. | 断开后驱动单元逆变器入口软管与配电盒 LH 下部的连接，堵塞软管外接头，以便电池进行排放。
Attach the compressed air line to the regulator and set the regulator to 20 psi. | 将压缩空气线连接到调节器，将调节器设置为 20 psi。
Install the 2nd row RH seat side bolster. See Bolster - Side - Seat - 2nd Row - LH . | 安装第二排 RH 座椅侧承梁。请参阅 承梁 - 侧 - 座椅 - 第二排 - LH 。
If the coolant waste container is a bottle, push a shop towel partially into the bottle neck, to prevent coolant from splashing out. | 如果冷却液废物容器是一只瓶子，请将车间抹布部分插入瓶口，防止冷却液溅出。
Open the valve on the drain fitting adapter. | 打开排放接头适配器上的阀门。
Slowly open the valve on the regulator and allow the coolant to drain. | 缓慢打开调压器阀，让冷却液进行排放。
Close P2 (outlet valve) when no more coolant is expelled. CAUTION Though not visible, there is still residual coolant in the platter enclosure cooling system. Consider this fact when servicing the HV battery. | 不再排出冷却液时，关闭 P2（出口阀）。 警告 尽管看不到，但磁盘外壳冷却系统中仍残留有冷却液。维护高压电池时，请考虑此要素。
Disconnect the coolant drain adapter, and then connect the coolant pressure test adapter plug to the HV battery. | 断开冷却液排放适配器，然后将冷却液压力测试适配器插头连接到高压电池。
Close the valve on the regulator and disconnect the compressed air line from the regulator. | 关闭调压器阀，断开调压器上的压缩空气线。
Install the RH rear sill trim. See Trim - Sill Panel - Rear - LH | 安装 RH 后门槛饰板。请参阅 饰板 - 门槛板 - 后 - LH
Open P2 (outlet valve) again, and allow at least 110 seconds for the pressure to stabilize to 50 psi. | 再次打开 P2（出口阀），等待至少 110 秒以便压力稳定到 50 psi。
Wait for 1 minute, and then close P1 (inlet valve). | 等待 1 分钟，然后关闭 P1（入口阀）。
Disconnect the drain fitting adapter and pressure fitting adapter from the connectors. | 断开排放接头适配器和压力接头适配器与连接器的连接。
Install the LH upper B-pillar trim. See Trim - B-Pillar - Upper - LH . | 安装 B 柱 LH 上部饰板。请参阅 饰板 - B 柱 - 上部 - LH 。
Wait for 1 minute, and then slowly open P1 (inlet valve). | 等待 1 分钟，然后缓慢打开 P1（入口阀）。
Perform the service procedures that required the HV battery coolant to be drained. | 执行相应维护程序，以便排出高压电池冷却液。
If the penthouse cover was removed as part of another procedure, inspect the coolant input and output tubes and fittings for leaks. | 如果已在其他程序拆下配电盒罩，请检查冷却液输入和输出导管及连接件是否存在泄漏情况。
Wait for 1 minute, and then close P1 and P2. | 等待 1 分钟，然后关闭 P1 和 P2。
Disconnect the HV battery return hose at the LH side of the vehicle and plug the male connector. | 断开车辆 LH 侧的高压电池回路软管，然后插入内接头。
Install the LH B-pillar applique. See Applique - B-Pillar - LH . | 安装 LH B 柱饰板。请参阅 饰板 - B 柱 - LH 。
Install the 2nd row LH seat side bolster. See Bolster - Side - Seat - 2nd Row - LH . | 安装第二排 LH 座椅侧承梁。请参阅 承梁 - 侧 - 座椅 - 第二排 - LH 。
Move the coolant drain under the rear RH side of the HV battery. | 将冷却液排出容器移到高压电池 RH 后侧下方。
Attach the drain fitting adapter to the female connector, and position over the coolant drain. | 将排放连接件适配器连接到外接头，然后放置在冷却液排放容器的上方。
Perform a platter enclosure coolant leak test. See Platter Enclosure Coolant Leak Test . | 执行硬盘外壳冷却液泄漏测试。请参阅 磁盘外壳冷却液泄漏测试 。
Subtract the ending pressure from the starting pressure, and if: The difference is greater than 0.35 psi, check the hose, adapter, and plug fittings, close P2 (outlet valve) and open P1 (inlet valve), check the regulator pressure, and then retest from step 17 . If the difference is still greater than 0.35 psi, escalate a Toolbox session. The difference is less than 0.35 psi, continue the procedure. | 用起始压力减去终止压力，如果存在以下情况，则执行相应操作： 差值大于 0.35 psi，检查软管、适配器和插头配件，关闭 P2（出口阀）并打开 P1（入口阀），检查调节器压力，然后从第 17 步开始重新测试。如果差值仍大于 0.35 psi，则升级 Toolbox 会话。 如果差额小于 0.35 psi，请继续执行本程序。
Interchange the coolant pressure test adapter and the coolant drain adapter on the male fittings under the penthouse, and direct the tube to the coolant waste container. | 在配电盒下方的内接头处，互换冷却液压力测试适配器与冷却液排出适配器，将导管引入冷却液废物容器。
Remove the plug from the male fitting, and connect the HV battery return hose. | 从内接头上取下塞子，然后连接高压电池回路软管。
Slowly open P1 (inlet valve). | 缓慢打开 P1（入口阀）。
Disconnect the battery to chiller hose at the LH side of the vehicle and plug the female connector. | 断开车辆 LH 侧的电池至冷却器软管，然后插入外接头。
Install the rear LH sill panel trim. See Trim - Sill Panel - Rear - LH . | 安装 LH 后门槛饰板。请参阅 饰板 - 门槛板 - 后 - LH 。
Insert a coolant fill tube into the battery to chiller hose male fitting. | 将冷却液充注导管插入电池至冷却器软管内接头。
Attach the pressure fitting adapter to the male connector. | 将压力接头适配器固定到内接头。
Install the driver's knee airbag. See Airbag - Knee - Driver . | 安装驾驶位膝部气囊。请参阅 气囊 - 膝部 - 驾驶位 。
Install the front passenger's knee air bag. See Airbag - Knee - Front Passenger . | 安装副驾位膝部气囊。请参阅 气囊 - 膝部 - 副驾位 。
Slowly pump coolant into the HV battery until it overflows. | 慢慢将冷却液泵入高压电池，直至外溢。
Remove the coolant pressure test adapter and coolant pressure test adapter plug from the HV battery, and the plugs from the hoses. | 从高压电池上拆下冷却液压力测试适配器和冷却液压力测试适配器插头，然后拔下软管塞。
Install the center console assembly. See Center Console (Remove and Install) . | 安装中控台总成。请参阅 中控台（拆卸和安装） 。
Remove the plug from the female fitting, and connect the battery to chiller hose. | 从外接头上取下塞子，然后将电池连接到冷却器软管。
Connect the rear powertrain supply hose to the RH side of the HV battery, and the rear drive unit inverter inlet hose to the LH side of the HV battery. | 将后动力总成供给软管连接到高压电池 RH 侧，将后驱动单元逆变器入口软管连接到高压电池 LH 侧。
Install the driver and front passenger seats. See Seat - Driver . | 安装驾驶位和前排乘客座椅。请参阅 密封 - 驾驶位 。
Wait for 1 minute, and then close P1, P2, and the regulator. CAUTION Though not visible, there is still residual coolant in the power conversion system thermal block and input and output tubes. When servicing the power conversion system and input and output tubes, make sure not to spill any coolant, and to immediately wipe up any coolant that has spilled. | 等待 1 分钟，然后关闭 P1、P2 和调节器。 警告 尽管看不到，但功率转换系统热量块以及输入和输出导管中仍残留有冷却液。对功率转换系统以及输入和输出导管进行维护时，确保不要迸溅冷却液。如有冷却液迸溅，请立即擦拭干净。
Install the lower clips (x3) that attach the lower rear edge of the LH wheel arch liner to the body. | 安装将 LH 轮拱内衬底部后边缘固定到车身的下部夹子 (x3)。
Install the fasteners (x2) that attach the rear fascia to the rear corners of the body. | 安装将后饰板固定到车身后角的紧固件 (x2)。
Remove the coolant pressure test adapter and coolant drain adapter from the HV battery. | 从高压电池上拆下冷却液压力测试适配器和冷却液排出适配器。
Perform the service procedures that required the penthouse coolant to be drained. | 执行相应服务程序，以便排出配电盒冷却液。
Fasten the clips that attach the electrical harness to the body in the HVAC plenum duct area. | 在暖通空调气室管道区域，紧固将电气线束固定到车身的夹子。
Connect the electrical harness to the LH headlight connector. | 将电气线束连接到 LH 大灯连接器。
Install the front harness clips at the RH front frame rail. Note Number of clips may vary. | 将前部线束夹安装在 RH 前车架纵梁处。 注 夹子的数量可能有所不同。
Connect the electrical harness to the steering rack connectors and the connectors in the front LH frame rail area. | 将电气线束连接到转向齿条连接器和 LH 前车架纵梁区域的连接器。
Install the front harness clips for the two HVIL harnesses at the bulkhead. | 将两条高压互锁回路线束的前部线束夹安装在隔板处。
Install new bolts (x4) to attach the electrical harness ground terminals to the body in the front LH frame rail area. 8 Nm (5.9 ft-lbs) | 在 LH 前车架纵梁区域，安装新螺栓 (x4)，将电气线束接地端子固定到车身。 8 Nm (5.9 ft-lbs)
Connect the electrical harness to the HVIL connectors in the bulkhead area. | 在隔板区域，将电气线束连接到高压互锁回路连接器。
Fasten the clips that attach the electrical harness to the body in the front LH frame rail area. | 在 LH 前车架纵梁区域，紧固将电气线束固定到车身的夹子。
Connect the electrical harness to the ABS unit connector. | 将电气线束连接至防抱死制动系统单元连接器。
Connect the electrical harness to the brake booster connector. | 将电气线束连接到制动助力器连接器。
Install the front harness clips (x2) for the LH side repeater and camera harness. | 安装 LH 侧转向灯和摄像头线束的前部线束夹 (x2)。
Connect the electrical harness to the connectors (x3) in the brake booster area. | 在制动助力器区域，将电气线束连接到连接器 (x3)。
Connect the front harness connectors for the LH side repeater and camera. | 连接 LH 侧转向灯和摄像头的前部线束连接器。
Install the 12V DC passthrough. See Passthrough - DCDC - 12V (Busbar Type) . | 安装 12V 直流直通件。请参阅 直通件 - 直流-直流 - 12V（母排类型） 。
Fasten the clip that attaches the electrical harness to the body in the brake booster area. | 在制动助力器区域，紧固将电气线束固定到车身的夹子。
Install the clips (x3) that attach the front harness to the front of the LH wheel arch area. | 安装将前部线束固定到 LH 轮拱区域前部的夹子 (x3)。
Fasten the LH Hall-effect sensor under the tab of the LH flood port cover. | 在 LH 溢流阀盖的锁片下方，拧紧 LH 霍尔效应传感器。
Move the LH side of the electrical harness in through the bulkhead. | 穿过隔板将电气线束的 LH 侧移入。
Connect the LH front wheel speed sensor connector. | 连接 LH 前轮转速传感器连接器。
Install the clip that confines the LH Hall-effect sensor to the LH flood port cover above the LH flood port. | 在 LH 溢流阀上方，安装将 LH 霍尔效应传感器固定在 LH 溢流阀盖上的夹子。
Connect the electrical harness to the LH body controller module connector. | 将电气线束连接到 LH 车身控制器模块连接器。
Connect the LH front ride height sensor connector. | 连接 LH 前车身高度传感器连接器。
Install the HV battery fast charge contactor into the penthouse. See Contactor - Fast Charge - HV Battery . | 将高压电池快充触点开关安装到配电盒上。请参阅 触点开关 – 快速充电 - 高压电池 。
Connect the inline electrical harness connector X909, and then attach it to the LH body controller module. | 连接直列式电气线束连接器 X909，然后将其固定到 LH 车身控制器模块。
Install the front harness clips (x2) to the outer LH rail area. | 将前部线束夹 (x2) 安装到 LH 外侧纵梁区域。
Install the HV battery DC input assembly. See DC Input Assembly - HV Battery (Harness Type) . | 安装高压电池直流输入总成。请参阅 直流输入总成 - 高压电池（线束类型） 。
Install the power cable of the electrical harness to the LH body controller module, and then install a new nut to attach the power cable to the module. 8.5 Nm (6.3 ft-lbs) | 将电气线束的电缆安装到 LH 车身控制器模块，然后安装新螺母，将电缆固定到该模块。 8.5 Nm (6.3 ft-lbs)
Connect the front harness connector to the CFM. | 将前部线束连接器连接到 CFM。
Use Toolbox to put the vehicle into Factory Mode. | 使用 Toolbox 将车辆置于 Factory Mode。
If the high voltage controller being installed was removed earlier, continue the procedure to install the penthouse cover. See Cover - Penthouse . Note Do not return to this procedure. | 如果要安装的高压控制器此前已拆下，继续执行该程序来安装配电盒罩。请参阅 盖板 - 配电盒 。 注 不要返回此程序。
Move the RH side of the electrical harness in through the bulkhead. | 穿过隔板将电气线束的 RH 侧移入。
Connect the front harness connector to the LH acceleration sensor. | 将前部线束连接器连接到 LH 加速传感器。
Invoke diagnostics on the touchscreen. | 在触摸屏上调用诊断。
Release the clips (x2) that attach the coolant hose to the LH shear plate. | 松开将冷却液软管固定到 LH 剪力板的夹子 (x2)。
Connect the electrical harness to the high voltage controller connector. Note Make sure not to pull up on the high voltage controller connector when connecting the electrical harness or anytime during in the following steps, as this might close the HVIL loop, close the contactors, and cause the high voltage controller restore to fail. | 将电气线束连接到高压控制器连接器。 注 确保在连接电气线束或在执行以下步骤期间任何时候都不要接通高压控制器连接器，因为这可能会闭合 HVIL 回路，闭合触点开关，并导致高压控制器恢复失败。
Install the power conversion system, perform a penthouse coolant leak test, and refill the coolant. See Power Conversion System . | 安装功率转换系统，执行配电盒冷却液泄漏测试，充注冷却液。请参阅 功率转换系统 。
Connect the electrical harness to the car computer connectors (x7). | 将电气线束连接到车载电脑连接器 (x7)。
Connect the front harness connector to the LH front carrier harness. | 将前部线束连接器连接到 LH 前支架线束。
Use the Hioki resistance meter to measure the resistance at the HV joint between the negative DC input busbar and the negative (RH) fast charge contactor busbar. Note The maximum acceptable resistance is 0.060 mΩ (60 μΩ). If the resistance is above this value, escalate a Toolbox session, as appropriate. Figure 3. Generic Measurement - Actual busbars and fasteners might appear different | 使用 Hioki 电阻计测量负极直流输入母排与负极 (RH) 快充触点开关母排之间高压连接处的电阻。 注 最大可接受电阻值为 0.060 毫欧（60 微欧）。如果电阻超过上述值，请根据具体情况升级 Toolbox 会话。 图 3. 一般测量 - 实际的母排和紧固件可能有所不同
Use alcohol wipes to clean the top surface of the HV battery, and then allow to dry for 1 minute. | 使用酒精棉清理高压电池顶面，并干燥 1 分钟。
Inspect the Notifications for either a BMS_a123 or a BMS_W123 alert. | 检查“Notifications”是否存在 BMS_a123 或 BMS_W123 警报。
Release the clips that attach the hoses to the rear HV battery skid plate | 松开将软管固定到高压电池后滑板的夹子。
Attach a 12V charger to the 12V auxiliary battery positive terminal and the 12V auxiliary battery negative cable. Warning For Model 3 heat pump vehicles, DO NOT reconnect the first responder loop at this time. | 将 12V 充电器连接到 12V 辅助电池正极端子和 12V 辅助电池负极电缆。 警告 对于配备加热泵的 Model 3 车型，此时请勿重新连接紧急响应回路。
Install the hinge tray vertically onto the hinges, press down on the tray at each hinge so that the tray attaches to the hinges, and then lower the tray. | 将铰链托盘垂直安装到铰链上，下压各铰链上的托盘，让托盘连接到铰链，然后下降托盘位置。
Connect the harness connectors to the horns. | 将线束连接器连接到喇叭。
Use the Hioki resistance meter to measure the resistance at the HV joint between the negative (RH) DC link busbar and the negative (RH) fast charge contactor busbar. Note The maximum acceptable resistance is 0.060 mΩ (60 μΩ). If the resistance is above this value, escalate a Toolbox session, as appropriate. Figure 4. Generic Measurement - Actual busbars and fasteners might appear different | 使用 Hioki 电阻计测量负极 (RH) 直流链路母排与负极 (RH) 快充触点开关母排之间高压连接处的电阻。 注 最大可接受电阻值为 0.060 毫欧（60 微欧）。如果电阻超过上述值，请根据具体情况升级 Toolbox 会话。 图 4. 一般测量 - 实际的母排和紧固件可能有所不同
Remove the bolts and clips that attach the skid plate to the battery, and then remove the plate from the battery. 13 Nm (9.6 ft-lbs) | 拆下将滑板固定到电池的螺栓和夹子，然后从电池上拆下滑板。 13 Nm (9.6 ft-lbs)
Remove and discard the breather from the RH HV battery vent shroud assembly. | 拆下并弃用 RH 高压电池通风罩总成中的通风口。
Make sure that the logic connector cap is snug on the high voltage controller connector to prevent leaks. | 确保逻辑连接器罩贴合在高压控制器连接器上，以防止泄漏。
Measure 180 mm from the base of the base of the Penthouse and apply masking tape to mark the location. | 从配电盒基座向外测量 180 毫米，然后使用遮蔽胶带标记位置。
Remove the penthouse HV and penthouse 12V caps. | 拆下配电盒高压和配电盒 12V 端罩。
Remove and discard the HV battery perimeter seal. Note When removing the platter perimeter seal, peel the seal to the side, at a 90° angle from the adhesive line. Figure 1. Platter Type Figure 2. Penthouse Type | 拆下并弃用高压电池外周密封件。 注 拆下硬盘外周密封件时，请将该密封件剥落至侧面，使其与粘合线形成 90 度角。 图 1. 硬盘款 图 2. 配电盒款
If: Either alert is present - Contact Service Engineering. Do not perform this procedure. Neither alert is present - Continue to the next step. | 如果： 存在任意警报 - 请联系服务工程部。切勿执行本程序。 如果不存在上述警报 - 请继续下一步。
Remove the lower bolts that attach the skid plate to the HV battery. 13 Nm (9.6 ft-lbs) | 拆下将滑板固定到高压电池的下部螺栓。 13 Nm (9.6 ft-lbs)
Fasten the clips (x5) that attach the HV battery penthouse harness to the hinge tray. | 拧紧将高压电池配电盒线束固定到铰链托盘的夹子 (x5)。
Connect the inline electrical harness connector, and then attach it to the RH body controller module. | 连接直列式电气线束连接器，然后将其固定到 RH 车身控制器模块。
Connect the front harness to the front end module harness. | 将前部线束连接到前端模块线束。
Disconnect the PTC heater HV electrical harness, and then remove the PTC heater HV electrical harness from the connector bracket. | 断开正温度系数加热器高压电气线束，然后从连接器支架上拆下正温度系数加热器高压电气线束。
Install the leak test adapter plug into the RH shroud assembly. | 将泄漏测试适配器插头安装到 RH 罩总成中。
Place the NVH pad so that it is exactly centered between the raised portions of the HV battery top surface, and then apply masking tape to mark the location. | 放置 NVH 垫，使其正好位于高压电池顶面凸起部分的中间位置，然后使用遮蔽胶带标记位置。
Use IPA wipes to clean the adhesive and residue from the HV battery cover surface. Tip: Use a drill fitted with an adhesive eraser wheel to speed clean up. | 使用异丙醇 (IPA) 湿巾清理高压电池盖板表面上的粘合剂和残留物。 提示： 使用装有粘合剂轮擦的钻头快速清理。
Exit diagnostics and restart the touchscreen. | 退出诊断，然后重启触摸屏。
Remove the upper nut s that attach the skid plate to the HV battery. 13 Nm (9.6 ft-lbs) | 拆下将 滑板固定到高压电池的上部螺母。 13 Nm (9.6 ft-lbs)
In Toolbox, click Autodiag , and type "restore" into the search field. | 在 Toolbox 中，点击 Autodiag ，然后在搜索字段中输入“restore”。
Raise the RH body controller module into position, and install a new nut to attach the module to the A-pillar. 6 Nm (4.4 ft-lbs) | 将 RH 车身控制器模块提升到位，安装新螺母，将该模块固定到 A 柱上。 6 Nm (4.4 ft-lbs)
Install the front harness clips at the rear of the RH front wheel arch area for the side repeater and camera harness. | 对于侧转向灯和摄像头线束，将前部线束夹安装在 RH 前轮拱区域后部。
Fasten the clips that attach the HV battery AC inlet harness cover to the power conversion system. | 安装将高压电池交流电源插座盖板固定到功率转换系统的夹子。
Slide the release to unlock the front drive unit HV connector handle of the front drive unit to HV battery harness from the secured position. | 滑动释放装置，将前驱动单元至高压电池线束的前驱动单元高压连接器把手从固定位置解锁。
Disconnect the A/C compressor HV electrical harness, and then remove the A/C compressor HV electrical harness from the connector bracket. | 断开空调压缩机高压电气线束，然后从连接器支架上拆下空调压缩机高压电气线束。
Remove and discard the breather from the LH HV battery vent shroud assembly. | 拆下并弃用 LH 高压电池通风罩总成中的通风口。
Make sure that the high voltage connectors along the rear of the HV battery are fully seated and securely latched. | 确保高压电池后侧周围的高压电池连接器已放置入位、稳妥固定。
Install the NVH pads (x4) onto the top surface of the HV battery: Starting from the end closest to the Penthouse, slowly release the NVH pad backing and apply the NVH pad. CAUTION Make sure the NVH pad remains centered as it is installed. Wet out the entire NVH pad with a sillicone roller. Perform steps 4a and 4b on the remaining NVH pads. | 将 NVH 垫 (x4) 安装到高压电池顶面： 从距离配电盒最近的末端开始，慢慢松开 NVH 垫背，然后放置 NVH 垫。 警告 确保 NVH 垫安装后始终居中。 使用硅胶辊浸透整个 NVH 垫。 对其余 NVH 垫执行步骤 4a 和 4b。
Release the clips that attach the low voltage electrical harness to the charge port to HV battery harness bracket at the penthouse. | 松开将低压电气线束固定到配电盒处充电端口至高压电池线束支架的夹子。
Install the penthouse perimeter seal onto the HV battery. | 将配电盒外周密封件安装到高压电池上。
Use Toolbox to exit Factory Mode. | 使用 Toolbox 退出 Factory Mode。
Remove the upper bolts that attach the skid plate to the HV battery, and then remove the skid plate from the HV battery. 30 Nm (22.1 ft-lbs) Informational Purposes An informational icon, calling your attention Note Some vehicles are equipped with self-tapping bolts from the factory. If the vehicle is equipped with a bolt with a hexagonal indentation on the bolt head (1637725-00-A), the torque value is 64 Nm . | 拆下将滑板固定到高压电池的上部螺栓，然后从高压电池上拆下滑板。 30 Nm (22.1 ft-lbs)
Click the arrow next to "HVBMS clone restore", and then click Run Network . Note Enter the ID number that was recorded earlier. | 点击“HVBMS clone restore”旁边的箭头按钮，然后点击 Run Network 。 注 输入此前记录下来的 ID 号码。
Install the power cables of the electrical harness to the RH body controller module, and then install the new nuts (x2) to attach the power cables to the module. 8.5 Nm (6.3 ft-lbs) | 将电气线束的电缆安装到 RH 车身控制器模块，然后安装新螺母 (x2)，将电缆固定到该模块。 8.5 Nm (6.3 ft-lbs)
Install the front wheel speed sensor harness clips (x2) at the front of the RH front wheel arch. | 将前轮转速传感器线束夹 (x2) 安装在 RH 前轮拱前部。
Connect the HV battery AC inlet harness to the power conversion system connector. | 将高压电池交流电源插座线束固定到功率转换系统连接器。
Fully raise the handle on the front drive unit HV connector. | 将前驱动单元高压连接器上的把手抬至最高处。
Position a coolant drain under the LH front of the HV battery. | 在高压电池 LH 前侧下方放置冷却液排出容器。
Install the leak test adapter into the LH shroud assembly. | 将泄漏测试适配器安装到 LH 罩总成中。
Remove the masking tape from the top surface of the HV battery. | 从高压电池顶面上拆下遮蔽胶带。
Remove the bolts that attach the charge port to HV battery harness bracket at the penthouse, and then remove the bracket from the vehicle. 10 Nm (7.4 ft-lbs) | 拆下在配电盒处固定充电端口至高压电池线束支架的螺栓，然后从车上拆下支架。 10 Nm (7.4 ft-lbs)
Install the HV battery. See HV Battery (RWD) (Remove and Install) . | 安装高压电池。请参阅 高压电池（后轮驱动）（拆卸和安装） 。
In Toolbox, perform a firmware redeploy using the ODIN routine UPDATE_SERVICE-REDEPLOY . Note The firmware redeploy will fail, however communication with the HVP should be enabled. Note Check the firmware for a string like UpdT0 16:08:47.618::Update 0000 ("hvbms") succeeded, st SUCCESS which confirms that the HVBMS is updated. | 在 Toolbox 中，使用 ODIN 例程 UPDATE_SERVICE-REDEPLOY 执行固件重新部署。 注 固件重新部署将失败，但应该会启用与 HVP 的通信。 注 检查固件中是否包含诸如 UpdT0 16:08:47.618::Update 0000 ("hvbms") succeeded, st SUCCESS 之类的字符串，用于确认高压电池管理系统是否已更新。
Install the penthouse cover and connect 12V power. See Cover - Penthouse . | 安装配电盒盖板并连接 12V 电源。请参阅 盖板 - 配电盒 。
Connect the electrical harness to the RH body controller module connector. | 将电气线束连接到 RH 车身控制器模块连接器。
Connect the front harness connectors for the RH side repeater and camera. | 连接 RH 侧转向灯和摄像头的前部线束连接器。
Connect the electrical harness to the HV battery fast charge contactor connector. | 将电气线束连接到高压电池快充触点开关连接器。
Remove the front drive unit HV connector from the front drive unit HV header. | 从前驱动单元高压接头上拆下前驱动单元高压连接器。
Release the clip, disconnect the HV battery RH supply manifold from the HV battery LH supply manifold, and then immediately plug the male and female fittings. | 松开夹子，断开高压电池 RH 电源歧管与高压电池 LH 电源歧管的连接，然后立刻堵塞外螺纹接头和内螺纹接头。
Connect the pack enclosure leak tester to the leak test adapter in the LH HV battery shroud assembly. | 将电池组外壳泄漏测试仪连接到 LH 高压电池柱总成中的泄漏测试适配器。
Remove the penthouse HV cap. See Cap - HV - Penthouse . | 拆下配电盒高压盖。请参阅 盖 - 高压 - 配电盒 。
Slide the release to unlock the DC input connector handle of the charge port to HV battery harness from the secured position. | 滑动释放装置，将充电端口至高压电池线束的直流输入连接器把手从固定位置解锁。
Install the HVAC plenum inner duct to the body, and then install the fasteners that attach the inner duct to the body. | 将暖通空调气室内管装到车身上，然后安装将内管固定到车身的紧固件。
Connect the RH front wheel speed sensor connector. | 连接 RH 前轮转速传感器连接器。
Release the clips that attach the PTC heater and A/C compressor electrical harness bracket to the front of the HV battery, and then separate the bracket from the battery. | 松开将正温度系数加热器和空调压缩机电气线束支架固定到高压电池前部的夹子，然后将支架与电池分开。
Click the arrow next to "HVP clone restore", and then click Run Network . Note Enter the ID number that was recorded earlier. | 点击“HVP clone restore”旁边的箭头按钮，然后点击 Run Network 。 注 输入此前记录下来的 ID 号码。
Install the HVAC plenum outer duct onto the HVAC plenum inner duct, and then fasten the clips that attach the outer duct to the inner duct. | 将暖通空调气室外管装到暖通空调气室内管上，然后紧固将外管固定到内管的夹子。
Install the front harness clips (x2) to the outer side of the RH rail. | 将前部线束夹 (x2) 安装到 RH 纵梁外侧。
Release the fir tree clips that attach the coolant hoses to the RH shear plate. | 松开将冷却液软管固定到 RH 剪力板的枞树夹。
Continue the procedure to install the penthouse cover. See Cover - Penthouse . | 继续执行该程序来安装配电盒罩。请参阅 盖板 - 配电盒 。
Connect the front harness connector to the RH acceleration sensor. | 将前部线束连接器连接到 RH 加速传感器。
Install the power conversion system coolant output tube. See Tube - Output - Coolant - Power Conversion System . CAUTION Make sure that the coolant output tube is securely connected by firmly pressing down on the fittings, verify that both clips have fully engaged the barb on the power conversion system and battery flange, and then pull up on the fittings to check retention. | 安装功率转换系统冷却液输出管。请参阅 管路 - 输出 - 冷却液 - 功率转换系统 。 警告 用力按压连接件，确保牢固连接冷却液输出管，验证两处夹子已将锁钩置入功率转换系统和电池法兰，然后向上拉动连接件以便检查抗拉性。
Set the regulator to 0.15 psi. | 将调节器设置到 0.15 psi。
If the charge port to HV battery harness has a 3-phase connector, continue to the next step, otherwise skip to step 13 . | 如果充电端口至高压电池线束有三相连接器，请继续执行下一步，否则请跳至第 13 步。
Put on personal protective equipment. Warning HV insulating gloves and leather glove protectors must be worn when exposed to the interior of the HV battery. | 佩戴个人防护装备。 警告 处理高压电池内部时，必须佩戴高压绝缘手套和皮质手套保护装备。
In Toolbox, perform a firmware redeploy for a second time using the ODIN routine UPDATE_SERVICE-REDEPLOY . | 在 Toolbox 中，再次使用 ODIN 例程 UPDATE_SERVICE-REDEPLOY 执行固件重新部署。
Install the front body controller module to the body, and then install the bolt that attaches the ground strap to the lower rear of the module. 9 Nm (6.6 ft-lbs) | 将前车身控制器模块装到车身上，然后安装将接地带固定到该模块后下部的螺栓。 9 Nm (6.6 ft-lbs)
Install the front harness clip to the RH front fascia mounting bracket, and then connect the front fascia harness connector. | 将前部线束夹安装到 RH 前饰板安装支架上，然后连接前饰板线束连接器。
Position the coolant drain under the RH rear of the HV battery. | 在高压电池 RH 后侧下方放置冷却液排出容器。
Open the outlet valve, and allow at least 45 seconds for the pressure to stabilize to 0.15 psi. | 打开出口阀，等待至少 45 秒以便压力稳定到 0.15 psi。
Remove the nuts (x5) that attach the LH vent assembly to the HV battery, and then remove the vent assembly from the battery. | 拆下将 LH 通风口总成固定到高压电池的螺母 (x5)，然后从电池上拆下通风口总成。
Remove the nuts (x5) that attach the RH vent assembly to the HV battery, and then remove the vent assembly from the battery. | 拆下将 RH 通风口总成固定到高压电池的螺母 (x5)，然后从电池上拆下通风口总成。
Disconnect the 12V charger from the 12V auxiliary battery positive terminal and the 12V auxiliary battery negative cable. | 将 12V 充电器从 12V 辅助电池正极端子和 12V 辅助电池负极电缆处断开。
Install the ground strap to the lower right side of the front body controller module, and then install the bolt that attaches the ground strap to the module 9 Nm (6.6 ft-lbs) | 将接地带安装到前车身控制器模块的右下侧，然后安装将接地带固定到该模块的螺栓。 9 Nm (6.6 ft-lbs)
Install the lower bolt (torque 3 Nm) that attaches the windshield washer reservoir to the body. | 安装将挡风玻璃清洗器储液罐固定到车身的下部螺栓（扭矩 3 Nm）。
Install bolt securing steering wheel to steering column Note 1x patch bolt, 10mm hex, 80 Nm, Install new patch bolt | 安装将方向盘固定到转向柱的螺栓 注 1 个耐落螺栓，10 毫米六角，80 Nm；安装新耐落螺栓
Release the clip, and then disconnect the RH inner HV battery return hose fitting from the RH end of the HV battery platter enclosure. | 松开夹子，然后断开 RH 高压电池内侧返回管与高压电池盘式外壳的连接。
Connect steering wheel connector Note 1x connector | 连接方向盘连接器 注 1 个连接器
Quickly plug both the male and female fittings. | 快速堵塞外螺纹接头和内螺纹接头。
Install the LH vent assembly to the HV battery, and then install the nuts (x5) that attach the vent assembly to the battery. 10 Nm (7.4 ft-lbs) | 将 LH 通风口总成安装到高压电池，然后安装将通风口总成连接到电池的螺母 (x5)。 10 Nm (7.4 ft-lbs)
Install the RH vent assembly to the HV battery, and then install the nuts (x5) that attach the vent assembly to the battery. 10 Nm (7.4 ft-lbs) | 将 RH 通风口总成安装到高压电池，然后安装将通风口总成连接到电池的螺母 (x5)。 10 Nm (7.4 ft-lbs)
Install the lower busbar onto the stud, and then fasten the clips that attach the bottom of the front body controller module to the body. | 将下部母排装到螺柱上，然后紧固将前车身控制器模块固定到车身的夹子。
Connect driver air bag connector Note 1x connector, Make sure that the driver air bag harness doesn’t get caught between the driver air bag and the horn mechanism | 连接驾驶位气囊连接器 注 1 个连接器；确保驾驶位气囊线束未卡在驾驶位气囊和喇叭机构之间
Subtract the ending pressure from the starting pressure, and if: The difference is greater than 0.0054 psi, check the hose, adapter, and plug fittings, close the outlet valve and open the inlet valve, check the regulator pressure, and then retest from step 10 . If the difference is still greater than 0.0054 psi, escalate a Toolbox session. The difference is 0.0054 psi or less, continue the procedure. | 用起始压力减去终止压力，如果存在以下情况，则执行相应操作： 差值大于 0.0054 psi，检查软管、适配器和插头配件，关闭出口阀并打开入口阀，检查调节器压力，然后从第 10 步开始重新测试。如果差值仍大于 0.0054 psi，则升级 Toolbox 会话。 差值小于或等于 0.0054 psi，则继续此程序。
If the charge port to HV battery harness has a 3-phase connector, continue to the next step, otherwise skip to step 17 . | 如果充电接口至高压电池线束有三相连接器，请继续执行下一步，否则请跳至第 17 步。
Release the clip that attaches the wiring harness to the LH lower C-pillar. | 松开将线束固定到 C 柱 LH 下部的夹子。
Perform an HV battery air leak test. See HV Battery Air Leak Test . | 执行高压电池漏气测试。请参阅 高压电池漏气测试 。
Install the bolts that attach the front body controller module to the body. 10 Nm (7.4 ft-lbs) 10 Nm (7.4 ft-lbs) | 安装将前车身控制器模块固定到车身的螺栓。 10 Nm (7.4 ft-lbs) 10 Nm (7.4 ft-lbs)
Secure driver air bag assembly to steering wheel and verify it is fully engaged Note 3x datums, 1x spring clip, Inspect to make sure lower horn bracket is properly secured to steering wheel before installing driver air bag | 将驾驶位气囊总成固定到方向盘，验证其完全固定 注 3 个基线，1 个弹簧夹；在安装驾驶位气囊前，检查以确保下部喇叭支架完全固定到方向盘
Remove the nuts that attach the rear drive unit HV electrical harness bracket to the HV battery. | 拆下将后侧驱动单元高压电气线束支架固定到高压电池的螺母。
Slide the release to unlock the 3-phase connector handle of the charge port to HV battery harness from the secured position. | 滑动释放装置，将充电接口至高压电池线束的三相连接器把手从固定位置解锁。
Install the charge port dummy plug (1455407-00-A) onto the DC input header. | 将充电端口哑插头 (1455407-00-A) 安装到直流输入接头。
If the replacement vent assembly is without a breather valve, install one now. See Breathers - HV Battery . | 如果更换的通风口总成没有通气阀，请此时安装。请参阅 通风 - 高压电池 。
If the new vent assembly does not have a breather valve preinstalled, install one now. See Breathers - HV Battery . | 如果新通风口总成未预安装通气阀，请此时安装。请参阅 通风 - 高压电池 。
Connect the logic connectors and the steering gear assembly conectors. | 连接逻辑连接器和转向齿轮总成连接器。
Install main decor assembly Note 15x clips, 1x center clip | 安装主装饰总成 注 15 个夹子，1 个中央夹子
Open the inlet valve, and then disconnect the pack enclosure leak tester from the leak test adapter in the LH HV battery shroud assembly. | 打开入口阀，然后从 LH 高压电池柱总成中的泄漏测试适配器中断开电池组外壳泄漏测试仪。
If configured for 3-phase input, install the ancilary dummy plug (1455409-00-A) onto the 3-phase header. | 如果配置为三相输入，请将辅助哑插头 (1455409-00-A) 安装到三相接头上。
Fasten the fir tree clips that attach the coolant hoses to the LH shear plate. | 紧固将冷却液软管固定到 LH 剪力板的枞树夹。
Fasten the fir tree clips that attach the coolant hoses to the RH shear plate. | 拧紧将冷却液软管固定到 RH 剪力板的枞树夹。
Connect the main front harness to the front body controller module connectors. | 将前部主线束连接到前车身控制器模块连接器。
Connect the LH headlight connector. | 连接 LH 大灯连接器。
Install the LH footwell duct into HVAC module Note 1x push clip | 将 LH 脚部空间进气槽安装到暖通空调模块 注 1 个推拉式夹
Remove the leak test adapter from the LH HV battery shroud assembly, and then install a new breather into the LH shroud assembly. | 从 LH 高压电池柱总成中拆下泄漏测试适配器，然后将新通气口安装到 LH 柱总成中。
Install the inverter leak test plug (1446521-00-A) into the high voltage controller connector. | 将逆变器泄漏测试插头 (1446521-00-A) 安装到高压控制器连接器中。
Install the bolts (torque 8 Nm) that attach the LH front harness ground terminals to the vehicle. | 安装将 LH 前线束接地端子固定到车辆的螺栓（扭矩 8 Nm）。
Connect the driver knee air bag and install into vehicle Note 1x connector, Use caution not to damage the connector/harness, Support the knee air bag while connecting the connector | 连接驾驶位膝部气囊，然后安装到车上 注 1 个连接器；小心操作，避免损坏连接器/线束；连接连接器期间，需支撑膝部气囊
Remove the leak test adapter plug from the RH HV battery shroud assembly, and then install a new breather into the RH shroud assembly. | 从 RH 高压电池罩总成中拆下泄漏测试适配器插头，然后将新通气口安装到 RH 罩总成中。
Release the clip that attaches the charge port to HV battery wiring harness to the LH lower C-pillar. | 松开将充电接口至高压电池电线线束固定到 LH C 柱下部的夹子。
Remove and discard the breather from the penthouse probe lid cover. | 拆下并弃用配电盒探针盖板中的通风口。
Install the front body controller module cover to the front body controller module, and then install the bolts that attach the cover to the module. 6 Nm (4.4 ft-lbs) | 将前车身控制器模块盖板装到前车身控制器模块上，然后安装将盖板固定到该模块的螺栓。 6 Nm (4.4 ft-lbs)
Install fasteners securing driver knee air bag to vehicle Note 4x patch bolts, E10, 8 Nm, Install new patch bolts, 2x screws, T20, 2 Nm, 1x push clip, If vehicle equipped with T30 bolts, update to E10 | 安装将驾驶位膝部气囊固定到车辆的紧固件 注 4 个耐落螺栓，E10，8 Nm；安装新的耐落螺栓；2 个螺钉，T20，2 Nm，1 个推拉式夹；如果车辆配备 T30 螺栓，则更新到 E10
Install the charge port dummy plug onto the DC input assembly. | 将充电接口哑插头安装到直流输入总成。
Install the leak test plug ( 1140505-00-A ) into the penthouse probe lid cover. | 将泄漏测试插头 ( 1140505-00-A ) 安装到配电盒探针盖板中。
Remove the tape from the windshield heater harness, install the windshield harness connector to the body, and then connect the windshield heater harness. | 撕下挡风玻璃加热器线束上的胶带，将挡风玻璃线束连接器安装到车身上，然后连接挡风玻璃加热器线束。
Install connectors to LH footwell cover and position for installation, securing front tabs to driver air bag assembly Note 3x tabs, 1x Ethernet connector, 1x puddle light connector | 将连接器安装到 LH 脚部空间罩，并放置入位以备安装，将前部锁片固定到驾驶位气囊总成 注 3 个锁片，1 个以太网连接器，1 个地面照明灯连接器
Slide the release to unlock the HV battery front drive unit connector handle of the front drive unit to HV battery harness from the secured position. | 滑动释放装置，将前驱动单元至高压电池线束的高压电池前驱动单元连接器把手从固定位置解锁。
If the charge port to HV battery harness has a 3-phase connector, install a dummy plug to the 3-phase header. | 如果充电接口至高压电池线束有三相连接器，请在三相接头上安装哑插头。
Install the frunk harness connector to the LH body controller. | 将前备箱线束连接器安装到 LH 车身控制器上。
Install screw and clips securing LH footwell cover Note 1x screw, T20, 2.5 Nm, 2x push clips | 安装用于固定脚部空间罩的 LH 螺钉和夹子 注 1 个螺钉，T20，2.5 Nm，2 个耐落螺栓
Fully raise the handle on the HV battery front drive unit connector. | 将高压电池前驱动单元连接器上的把手抬至最高处。
Remove and discard the breather plug from the penthouse probe lid cover. | 拆下并弃用配电盒探针盖板中的通气塞。
Install the clip that attaches the inline electrical harness connector (X909) to the LH body controller module, and then connect the electrical connector. | 安装将直列式电气线束连接器 (X909) 固定到 LH 车身控制器模块的夹子，然后连接电气连接器。
Install RH upper A-pillar trim Note 3x clips, 1x tether, Replace tether if removed from body side, Slide the lower portion in position, Install tether 3x retainer hooks to housing, Then align the upper 3x clips, Press clip from top to bottom, Make sure double check the middle clips are fully seated | 安装 A 柱 RH 上部饰板 注 3 个夹子，1 个系带；如系带已从车身侧拆下，请更换；将下部滑入位；将系带的 3 个固位勾安装到外壳上；然后对齐上部 3 个夹子；从上至下按压夹子；确保再次检查中部夹子完全就位
Remove the HV battery front drive unit connector from the HV battery header. | 从高压电池接头上拆下高压电池前驱动单元连接器。
Release the clips that attach the PTC heater and A/C compressor electrical harness cover to the rear of the HV battery. | 松开将正温度系数加热器和空调压缩机电气线束盖板固定到高压电池后部的夹子。
Install the leak test adapter into the penthouse probe lid cover. | 将泄漏测试适配器安装到配电盒探针盖板中。
Install the second leak test plug ( 1140505-00-A ) into the RH shroud assembly. | 将第二个泄漏测试插头 ( 1140505-00-A ) 安装到 RH 罩总成中。
Install the nut (torque 8.5 Nm) that attaches the power cable of the electrical harness to the LH body controller. | 安装将电气线束的电缆固定到 LH 车身控制器的螺母（扭矩 8.5 Nm）。
Install RH lower A-pillar trim Note 1x clip, 2 guide tabs, Align the 2 front tabs then align the slot with harness bracket and then push rear clip to secure to lower B-pillar | 安装 A 柱 RH 下部饰板 注 1 个夹子，2 个导片；对齐 2 个前部锁片，然后将卡槽对齐线束支架，接着推动后端夹子，以便固定 B 柱下部
With an assistant, remove the bolts that attach the center rail ski to the HV battery. | 在助手的帮助下，拆下将中梁滑板固定到高压电池的螺栓。
Connect the pack enclosure leak tester to the leak test adapter. | 将电池组外壳泄漏测试仪连接到泄漏测试适配器上。
Connect the RH front harness connectors (x5) to the car computer. | 将 RH 前线束连接器 (x5) 连接到车载电脑。
Install clip for RH lower A-pillar trim Note 1x push clip | 安装 RH A 柱下部饰板的夹子 注 1 个推拉式夹
Remove the center rail ski from the vehicle. | 从车上拆下中梁滑板。
Close both valves on the pack enclosure leak tester by turning valve knobs to a vertical position. | 通过将阀门旋钮转至垂直位置关闭电池组外壳泄漏测试仪上的两个阀门。
Install the leak test adapter ( 1140504-00-A ) into the LH shroud assembly. | 将泄漏测试适配器 ( 1140504-00-A ) 安装到 LH 罩总成中。
Install the wiper motor assembly. See Wiper Module . | 安装雨刮器电机总成。请参阅 雨刮器模块 。
Connect the LH front harness connector to the car computer. | 将 LH 前线束连接器连接到车载电脑。
Install RH mid A-pillar assembly Note 1x clip, 1x tab, Align the bottom tab then push the top clip to fully seat mid A-pillar, Make sure the seal seat on top of the trim | 安装 A 柱 RH 中部总成 注 1 个夹子，1 个锁片；对齐底部锁片，然后推动顶部夹子，完全就位中部 A 柱；确保密封件位于饰板顶部
Remove the cap cover at the front of the HV battery center rail ski. | 拆下高压电池中梁滑板前部的盖板。
Connect the pack enclosure leak tester to air supply. Note Make sure the pack enclosure leak tester valves are both in the closed position. | 将电池组外壳泄漏测试仪连接到供气装置上。 注 确保电池组外壳泄漏测试仪阀门全都处于关闭位置。
Install the nut that attaches the 12V battery rear hook tie down. | 安装用于固定 12V 电池后侧钩拉紧器的螺母。
Connect the front connectors to the car computer. Note Vehicles with E-call system have 4 connectors, vehicles without E-call system have 3 connectors. | 将前部连接器连接到车载电脑。 注 配备 E-call 系统的车辆有 4 个连接器，未配备 E-call 系统的车辆有 3 个连接器。
Install RH air wave bezel cap to main decor assembly Note 2x clips | 将 RH 气波卡座盖安装到主装饰总成上 注 2 个夹子
In Toolbox, click in the Search field, and then click Tools . | 在 Toolbox 中，点击 Search 字段，然后点击 Tools 。
Identify the vehicle SOC. If the SOC is less than the specified values, proceed with removal. See Remove . If the SOC is greater than the specified values, lower all of the vehicle windows and turn on the climate control system to maximum defrost. This setting will discharge the battery by approximately 10% SOC every hour. | 了解车辆充电状态。 如果充电状态小于指定值，请继续执行拆卸操作。请参阅 拆卸 。 如果充电状态大于指定值，则降下所有车窗并将温度控制系统开至最大除霜。此设置将使电池以大约每小时 10% SOC 的速度放电。
Remove the cap cover at the rear of the HV battery center rail ski. | 拆下高压电池中梁滑板后部的盖板。
Remove the foam cover from the LH side of the penthouse. | 拆下配电盒 LH 侧的泡沫盖板。
Remove and discard the 5-lobe bolts (x2) that attach the HV probe cover to the penthouse cover, and then remove the HV probe cover from the penthouse cover. | 拆下并弃用将高压探针盖固定到配电盒罩的 5 角螺栓 (x2)，然后从配电盒罩上拆下高压探针盖。
Turn the inlet valve to the open position by turning the valve knob to a horizonal position. | 通过将阀门旋钮转至水平位置将入口阀置于打开状态。
Position the front controller module for installation. | 放置前部控制器模块以便安装。
Install RH IP end cap Note 3x clips | 安装 RH 仪表板端盖 注 3 个夹子
From the Tools menu, click Active Alerts . | 在 Tools 菜单上，点击 Active Alerts 。
Move the vehicle to a location where it can safely continue to discharge the battery unattended. | 将车辆移至无需看管即可安全地继续为电池放电的地点。
Remove the PTC heater and A/C compressor electrical harnesses from the sides of the HV battery center rail ski. | 从高压电池中梁滑板的侧方拆下正温度系数加热器和空调压缩机电气线束。
Use an IPA wipe to clean the HV probe cover gasket surface, and the mating surface of the penthouse cover. | 用 IPA 湿巾清理高压探针盖支架表面以及配电盒罩的接合面。
Open all doors. Note Latch the rear doors to prevent accidental lockout. | 打开全部车门。 注 闩上后车门，防止意外锁闭。
Remove and discard the HV battery breather from the LH HV battery vent shroud assembly. | 拆下并弃用 LH 高压电池通风罩总成中的高压电池通风口。
Set the pack enclosure leak tester to 0.15 psi. | 将电池组外壳泄漏测试仪设置为 0.15 psi。
Install the RH instrument panel end cap. See End Cap - Instrument Panel - LH | 安装 RH 仪表板端盖。请参阅 端盖 - 仪表板 - LH
Install the front harness cover to the rear of the front body controller. | 将前部线束盖板安装到前车身控制器的后部。
Install LH upper A-pillar trim Note 3x clips, 1x tether, Replace tether if removed from body side, Slide the lower portion in position, Install tether 3x retainer hooks to housing, Then align the upper 3x clips, Press clip from top to bottom, Make sure double check the middle clips are fully seated | 安装 A 柱 LH 上部饰板 注 3 个夹子，1 个系带；如系带已从车身侧拆下，请更换；将下部滑入位；将系带的 3 个固位勾安装到外壳上；然后对齐上部 3 个夹子；从上至下按压夹子；确保再次检查中部夹子完全就位
Install the LH and RH tail light assemblies. See Taillight - LH . | 安装 LH 和 RH 尾灯总成。请参阅 尾灯 - LH 。
Remove the carpet from the underhood storage unit. | 从前备箱储物单元中拆下毡毯。
Release the clips that attach the trunk carpet to the sill. | 松开将行李箱毡毯固定到门槛的卡扣。
Click Read Alerts and check for a BMS_a123, BMS_a151, or a BMS_a035 alert. | 点击 Read Alerts 并检查是否有 BMS_a123、BMS_a151 或 BMS_a035 报警。
Remove the front passenger seat. See Seat - Driver . | 拆下副驾位座椅。请参阅 密封 - 驾驶位 。
Identify the vehicle SOC every half-hour. | 每半小时识别一次车辆充电状态。
Install the PTC heater and A/C compressor electrical harness into the sides of the HV battery center rail ski. | 将正温度系数加热器和空调压缩机电气线束安装到高压电池中梁滑板的侧方。
Visually inspect the condition of the HV probe cover gasket and the penthouse cover mating surface for cracks, cuts, gouges, abrasions, or any damage that could affect the seal. Note If there is any damage to the HV probe cover gasket, replace the gasket. If there is minor damage to the penthouse cover mating surface that might affect the seal, perform a penthouse air leak test when instructed to do so. | 目测高压探针盖垫圈与配电盒盖板接合面的情况，是否存在裂痕、切口、凹陷、磨损以及任何影响密封性的损坏。 注 如果高压探针盖垫圈出现任何破损，请更换垫圈。如果配电盒盖板接合面存在可能影响密封性的轻微破损，请按照要求执行配电盒漏气测试。
Open the outlet valve to inject air into the penthouse, and allow 60 seconds for the pressure to stabilize to 0.15 psi. | 打开出口阀向配电盒中注入空气，等待 60 秒，使压力稳定在 0.15 psi。
Set the regulator to 0.15 psi . | 将调节器设置到 0.15 psi 。
Install the bolt (torque 9 Nm) that attaches the ground strap to the lower rear of the front body controller module. | 安装将接地带固定到前车身控制器模块后下部的螺栓（扭矩 9 Nm）。
Install LH lower A-pillar trim Note 1x clip, 2 guide tabs, Align the 2 front tabs then align the slot with harness bracket and then push rear clip to secure to lower B-pillar, Fully seat seal along trim | 安装 A 柱 LH 下部饰板 注 1 个夹子，2 个导片；对齐 2 个前部锁片，然后将卡槽对齐线束支架，接着推动后部夹子，以固定到 B 柱下部；沿着饰板完全放置好密封条
Install the subwoofer. See Subwoofer . | 安装重低音扬声器。请参阅 重低音扬声器 。
Remove the HV battery PTC heater and A/C compressor connector from the PTC heater and A/C compressor header. | 从正温度系统加热器和空调压缩机接头上拆下高压电池正温度系统加热器和空调压缩机连接器。
Install the carpet into the underhood storage unit. | 将毡毯安装在前备箱储物单元中。
If: Any of the alerts are present - Investigate and correct the low isolation condition before continuing with this procedure. None of the alerts are present - Continue to the next step. | 如果： 存在任何报警 - 在继续此程序前先调查并纠正低绝缘情况。 不存在任何报警 - 继续下一步。
Fully lower all windows. | 完全降下全部车窗。
When the SOC is below 50% for land transport, or below 30% for air transport, turn off the climate control system, raise the windows, and then move the vehicle to the service bay. | 当充电状态降至 50% 以下（陆运）或 25% 以下（空运）时，关闭温度控制系统，升起车窗，然后将车辆移至服务区域。
Install the cap cover at the rear of the HV battery center rail ski. | 安装高压电池中梁滑板后部的盖板。
Remove the center 2nd row buckle. See Buckle - 2nd Row - Center . | 拆下第二排中央锁扣。请参阅 锁扣 - 第二排 - 中间 。
Install the HV probe cover onto the penthouse cover, install new 5-lobe bolts to attach the HV probe cover to the penthouse cover, and then mark the bolts with a paint pen after they are torqued. 6 Nm (4.4 ft-lbs) | 将高压探针盖安装到配电盒罩上，安装新 5 角螺栓，将高压探针盖固定到配电盒罩。拧紧后，使用油性记号笔标记螺栓。 6 Nm (4.4 ft-lbs)
Remove and discard the HV battery breather from the RH HV battery vent shroud assembly. | 拆下并弃用 RH 高压电池通风罩总成中的高压电池通风口。
Close the inlet valve and wait 45 seconds for pressure to settle. | 关闭入口阀并等待 45 秒，使压力趋于稳定。
Install the LH footwell cover. See Cover - Footwell - Driver . | 安装 LH 脚部空间罩。请参阅 罩 - 脚部空间 - 驾驶位 。
Install the bolt (torque 9 Nm) that attaches the ground strap to the lower right side of the front body controller module. | 安装将接地带固定到前车身控制器模块右下部的螺栓（扭矩 9 Nm）。
Install clip for LH lower A-pillar trim Note 1x push clip | 安装 LH A 柱下部饰板的夹子 注 1 个推拉式夹
Install the RH side rear trunk trim. See Trim - Side - Trunk - RH . | 安装 RH 侧后备箱饰板。请参阅 饰板 - 侧边 - 行李箱 - RH 。
Remove the RH 2nd row seat back. See Seat Back - 2nd Row - RH . | 拆下第二排 RH 座椅靠背。请参阅 座椅靠背 - 第二排 - RH 。
Release the clips that attach the RH front carpet to the body, and then remove the RH front carpet from the vehicle. | 松开将 RH 前毡毯固定到车身的夹子，然后从车上拆下 RH 前毡毯。
Install the cap cover at the front of the HV battery center rail ski. | 安装高压电池中梁滑板前部的盖板。
Remove the bolts that attach the penthouse rails to the body and penthouse cover, and then remove the rails from the vehicle. | 拆下将配电盒纵梁固定到车身和配电盒罩的螺栓，然后从车上拆下纵梁。
If minor damage was found on the mating surface of the penthouse cover, perform a penthouse air leak test when appropriate. See Penthouse Air Leak Test . Note If the penthouse cover is going to be removed, delay the penthouse air leak test until the penthouse cover is installed. | 如果在配电盒盖板接合面上发现轻微损坏，请适时执行配电盒漏气测试。请参阅 配电盒漏气测试 。 注 如欲拆下配电盒盖板，请在安装配电盒盖板后再执行配电盒漏气测试。
Use an IPA wipe to clean the holes where the breathers will install. | 使用异丙醇 (IPA) 湿巾清理通风口的安装孔。
Record value of starting pressure. | 记下起始压力值。
Remove the plugs and reconnect these hoses: Powertrain return hose Powertrain supply hose HV battery return hose Battery to chiller hose | 拆卸螺塞，重新连接以下软管： 动力总成回路软管 动力总成供给软管 高压电池回路软管 电池至冷却器软管
Install the bolt (torque 10 Nm) that attaches the ground strap to the upper rear of the front body controller module. | 安装将接地带固定到前车身控制器模块后上部的螺栓（扭矩 10 Nm）。
Install LH mid A-pillar assembly Note 1x clip, 1x tab, Align the bottom tab then push the top clip to fully seat mid A-pillar, Pull seal over trim | 安装 A 柱 LH 中部总成 注 1 个夹子，1 个锁片；对齐底部锁片，然后推动顶部夹子，完全就位中部 A 柱；将密封件拉过饰板
Install the LH side rear trunk trim. See Trim - Side - Trunk - LH . | 安装 LH 侧后备箱饰板。请参阅 饰板 - 侧边 - 行李箱 - LH 。
With an assistant, remove the bolts (x6) that attach the center rail ski to the HV battery. | 在助手的帮助下，拆下将中梁滑板固定到高压电池的螺栓 (x6)。
Release the clips that attach the trunk carpet to the 2nd row area. | 松开将行李箱毡毯固定到第二排区域的卡扣。
Remove the 2nd row floor mat from the vehicle. | 从车上拆下第二排脚垫。
Install the RH front carpet into the vehicle, and then fasten the clips that attach the RH front carpet to the body. | 将 RH 前毡毯装入车辆，然后紧固将 RH 前毡毯固定到车身的夹子。
With an assistant, install the center rail ski to the HV battery. | 在助手的帮助下，将中梁滑板安装到高压电池。
If the penthouse cover is to be replaced with a new cover, turn the adjustable elements (x4) clockwise to remove them from the penthouse cover. | 如需换装新的配电盒罩，可 顺时针 转动可调元件 (x4)，将其从配电盒罩上拆下。
Move the driver seat fully rearwards. | 将驾驶位座椅充分向后移动。
Install a new HV battery breather into the LH HV battery vent shroud assembly. Note Press at the center of the breather, and then press at 3 points forming a triangle pattern on the breather, to make sure that the HV battery breather is fully seated. | 将新的高压电池通风口安装到 LH 高压电池通风罩总成中。 注 下压通风口中央处，然后下压 3 点，在通风口上形成一个三角形状，确保高压电池通风口彻底入位。
Wait 60 seconds to test pressure and record value of ending pressure. | 等待 60 秒以测试压力，然后记下终止压力值。
Fasten the clips that attach the HV battery to chiller hose to the body. | 拧紧将电池至冷却器软管固定到车身的夹子。
Install the main instrument panel decor. See Decor Trim - Instrument Panel - Main . | 安装主仪表板饰板。请参阅 装饰饰件 - 仪表板 - 主 。
Slide the busbar onto the lower stud and attach the lower harness clips to the bottom of the front body controller module. | 将母排滑到下部螺柱上，然后将下部线束夹固定到前车身控制器模块的底部。
Install LH air wave bezel cap to main decor assembly Note 2x clips | 将 LH 气波卡座盖安装到主装饰总成上 注 2 个夹子
Install the floor rear trunk trim. See Trim - Floor - Trunk . | 安装后备箱底板饰板。请参阅 饰板 - 底盘 - 行李箱 。
Lift the trunk carpet off the ISOFIX bars. | 掀起李箱箱毡毯，与 ISOFIX 横梁分离。
Install the bolts that attach the center rail ski to the HV battery. 35 Nm (25.8 ft-lbs) 32 Nm (23.6 ft-lbs) | 安装将中梁滑板固定到高压电池的螺栓。 35 Nm (25.8 ft-lbs) 32 Nm (23.6 ft-lbs)
Remove and discard the bolts that attach the high voltage controller internally to the penthouse cover. Figure 1. 5-Bolt HVC Penthouse Cover Figure 2. 4-Bolt HVC Penthouse Cover Figure 3. 3-Bolt HVC Penthouse Cover | 拆下并弃用将高压控制器从内部固定到配电盒罩的螺栓。 图 1. 5 螺栓高压控制器配电盒罩 图 2. 4 螺栓高压控制器配电盒罩 图 3. 3 螺栓高压控制器配电盒罩
Apply sideways pressure on the HV battery breather at several locations to verify that it is attach in the LH HV battery vent shroud. | 在多个位置向高压电池通风口施加侧方压力，验证其已固定在 LH 高压电池通风罩内。
Subtract the ending pressure from the starting pressure, and if: The difference is greater than 0.0231 psi, check the hose, adapter, and plug fittings, close the outlet valve and open the inlet valve, check the pack enclosure leak tester pressure, and then retest from step 27 . If the difference is still greater than 0.0231 psi, further investigate possible causes for the pressure leak, starting with Toolbox article 41588 . If the cause for the pressure leak can still not be found and resolved, escalate a Toolbox session. The difference is 0.0231 psi or less, continue the procedure. | 用起始压力减去终止压力，然后根据以下情况执行相应操作： 如果差值大于 0.0231 psi，请检查软管、适配器和插头配件，关闭出口阀并打开入口阀，检查电池组外壳泄漏测试仪压力，然后从第 27 步开始重新测试。如果差值仍大于 0.0231 psi，从 Toolbox 文章 41588 入手，进一步调查压力泄漏的可能原因。如果仍无法找到压力泄漏的原因并解决问题，请上报 Toolbox 会话。 差值小于或等于 0.0231 psi，则继续此程序。
Subtract the ending pressure from the starting pressure, and if: The difference is greater than 0.0054 psi, check the hose, adapter, and plug fittings, close the outlet valve and open the inlet valve, check the regulator pressure, and then retest from step 28 . If the difference is still greater than 0.0054 psi, escalate a Toolbox session. The difference is 0.0054 psi or less, continue the procedure. | 用起始压力减去终止压力，如果存在以下情况，则执行相应操作： 差值大于 0.0054 psi，检查软管、适配器和插头配件，关闭出口阀并打开入口阀，检查调节器压力，然后从第 28 步开始重新测试。如果差值仍大于 0.0054 psi，则升级 Toolbox 会话。 差值小于或等于 0.0054 psi，则继续此程序。
Install the components that were removed to drain the coolant. See Install . | 安装因排放冷却液而拆下的组件。请参阅 安装 。
Install the front passenger knee airbag. See Airbag - Knee - Front Passenger | 安装副驾位膝部气囊。请参阅 气囊 - 膝部 - 副驾位
Install the bolts (x3) that attach the front body controller module to the body (torque 10 Nm). | 安装将前车身控制器模块固定到车身的螺栓 (x3)（扭矩 10 Nm）。
Install LH IP end cap Note 3x clips | 安装 LH 仪表板端盖 注 3 个夹子
Install the LH and RH trunk stops. | 安装行李箱 LH 和 RH 止动件。
Release the clips that attach the trunk carpet to the body studs, and then remove the trunk carpet from the vehicle. | 松开将行李箱毡毯固定到车身螺柱的卡扣，然后从车上拆下行李箱毡毯。
Release the clips that attach the HV battery coolant hoses to the LH shear plate. | 松开将高压电池冷却液软管固定到 LH 剪力板的夹子。
Fasten the clips that attach the PTC heater and A/C compressor electrical harness cover to the rear of the HV battery. | 扣紧将正温度系数加热器和空调压缩机电气线束盖板固定到高压电池后部的夹子。
Release the cover on the positive 12V output cable, at the DCDC passthrough. | 松开直流-直流直通件处的 12V 正极输出电缆盖板。
Install the nuts (x6) and bolt (x1) that attach the power and ground cables to the front body controller module (torque 8.5 Nm). | 安装将电源和接地电缆固定到前车身控制器模块的螺母 (x6) 和螺栓 (x1)（扭矩 8.5 Nm）。
Install center console into vehicle Note Recommend assistance, Tilt front of console downward, Slide assembly towards front of vehicle and tilt rear of console down into place | 将中控台安装到车身 注 建议请助手帮忙。向下倾斜控制台前部，将总成滑向车辆前部，将控制台后部倾斜入位
Release the clips that attach the HV battery coolant hoses to the RH shear plate. | 松开将高压电池冷却液软管固定到 RH 剪力板的夹子。
Install a new HV battery breather into the RH HV battery vent shroud assembly. Note Press at the center of the breather, and then press at 3 points forming a triangle pattern on the breather, to make sure that the HV battery breather is fully seated. | 将新的高压电池通风口安装到 RH 高压电池通风罩总成中。 注 下压通风口中央处，然后下压 3 点，在通风口上形成一个三角形状，确保高压电池通风口彻底入位。
Disconnect the pack enclosure leak tester from the leak test adapter. | 断开电池组外壳泄漏测试仪与泄漏测试适配器的连接。
Fasten the clips that attach the footrest. | 紧固用于固定脚踏板的夹子。
Install the main front harness connectors (x4) to the front body controller module. | 将前部主线束连接器 (x4) 安装到前车身控制器模块上。
Connect USB harness at right front of center console Note 1x USB connector | 在中控台右前侧连接 USB 线束 注 1 个 USB 连接器
Remove the HV battery to front drive unit harness from the center of the HV battery center rail ski. | 从高压电池中梁滑板的中间处拆下高压电池至前侧驱动单元的线束。
Use a 90° pick to permanently bend open the tabs (x4) of the LH 1st generation flood port retainer ring. Note It is acceptable if the tabs break off. | 用 90 度拨子永久地弯曲打开 LH 第一代溢流阀固定环的锁片。 注 锁片断掉是可接受的。
Remove the LH 2nd generation flood port from the LH underside of the HV battery penthouse. Note Twist the flood port while pulling down. | 从高压电池配电盒的 LH 底部拆下 LH 第二代溢流阀。 注 在向下拉的同时扭动溢流阀。
Fully loosen and remove (if possible) the bolts that attach the penthouse cover to the HV battery. Note Different penthouse cover revisions have 28, 18, or 16 bolts. | 完全拧松并拆下（若可能）将配电盒罩固定到高压电池的螺栓。 注 不同版本的配电盒罩有 28 个、18 个或 16 个螺栓。
Apply sideways pressure on the HV battery breather at several locations to verify that it is attach in the RH HV battery vent shroud. | 在多个位置向高压电池通风口施加侧方压力，验证其已固定在 RH 高压电池通风罩内。
Remove the leak test adapter from the penthouse probe lid cover. | 从配电盒探针盖板中拆下泄漏测试适配器。
With an assistant, move the vehicle to the lift. CAUTION The vehicle is safely pushed for only a very short distance and at a very slow speed. | 在助手的帮助下，将车辆移到举升机上。 警告 仅限以非常慢的速度，将车辆稳妥地推动一小段距离。
Install the bolts (x9) that attach the front body controller module cover to the front body controller module (torque 6 Nm). | 安装将前车身控制器模块盖板固定到前车身控制器模块的螺栓 (x9)（扭矩 6 Nm）。
Connect harness to rear of center console Note 1x connector | 将线束连接到中控台后部 注 1 个连接器
Pull the retainer ring of the LH flood port down and off. Tip: Twist the retainer ring as it is pulled down. | 将 LH 溢流阀固定环向下拉离。 提示： 在向下拉的同时扭动固定环。
Repeat step 11 to remove the RH 2nd generation flood port from the RH underside of the HV battery penthouse. | 重复第 11 步，从高压电池配电盒的 RH 底部拆下 RH 第二代溢流阀。
Remove the LH front floor mat. | 拆下 LH 前脚垫。
Install a new breather plug onto the penthouse probe lid cover. | 将新通气塞安装到配电盒探针盖板上。
Remove the leak test plug from the RH HV battery shroud assembly, and then install a new breather into the RH shroud assembly. | 从 RH 高压电池罩总成中拆下泄漏测试插头，然后将新通气口安装到 RH 罩总成中。
Connect the thermal harness connector to the front body controller module. | 将温度系统线束连接器连接到前车身控制器模块。
Install RH front exterior hardware to center console Note 2x bolts, 10mm, 7 Nm | 将 RH 前外部硬件安装到中控台 注 2 个螺栓，10 毫米，7 Nm
Rotate the LH flood port core 60° and pull it down and out of the underside of the HV battery penthouse. | 将 LH 溢流阀阀芯转动 60°，向下拉，从高压电池配电盒的底部拉出。
Remove the LH and RH lower A-pillar trims. See Trim - A-Pillar - Lower - LH . | 拆下 A 柱 LH 和 RH 下部饰板。请参阅 饰板 - A 柱 - 下部 - LH 。
Use an IPA wipe to clean the area around the openings where the flood ports were removed. | 使用 IPA 湿巾清洁溢流阀拆除部位开口周围的区域。
Remove the penthouse cover from the vehicle. | 从车上拆下配电盒罩。
If installed, remove the dummy plug from the 3-phase header. | 如已安装，请从三相接头上拆下哑插头。
Refill the system with coolant. See Refill . | 为系统重新充注冷却液。请参阅 再充注 。
Move the rear subframe portion of the electrical harness in through the LH side trunk bulkhead, and then fasten the clips that attach the electrical harness to the body. Note The LH body harness passes through the trunk near the rear section of the rear LH wheel liner area. | 穿过 LH 侧行李箱隔板将电气线束的后副框架部分移入，然后紧固将电气线束固定到车身的夹子。 注 LH 车身线束穿过 LH 后轮拱内衬区域后部附近的行李箱。
Install the clip that attaches the suction/liquid lines to the body near the TXV. | 安装将吸入/液体管路固定到热膨胀阀附近车身的夹子。
Install RH console side panel carpet Note 1 tab, 12x clips, Position side panel and align the front tab. Push the console panel from the front towards the rear | 安装 RH 控制台侧面板毡毯 注 1 个锁片，12 个夹子；放置侧面板并对齐前部锁片。从前向后推中控台面板
Install the HV battery to front drive unit harness into the center of the HV battery center rail ski. | 将高压电池至前侧驱动单元的线束安装到高压电池中梁滑板的中间处。
Repeat step 11 through step 13 for the RH 1st generation flood port. | 对 RH 第一代溢流阀重复第 11 步至第 13 步。
Install a 2nd generation flood port into the opening at the LH underside of the HV battery penthouse. Note Press up firmly to fully seat the flood port and fasten the clips (x8) internally. | 将第二代溢流阀装入高压电池配电盒 LH 底部的开口。 注 用力向上按，使溢流阀完全就位，然后从内部紧固夹子 (x8)。
Reinstall the logic connector cap onto the high voltage controller connector. | 将逻辑连接器罩重新安装到高压控制器连接器上。
Move the front passenger seat fully rearwards. | 将前排乘客座椅移至最前端。
Remove the charge port dummy plug from the DC input assembly. | 从直流输入总成中拆下充电接口哑插头。
Remove the leak test plug from the penthouse probe lid cover. | 从配电盒探针盖板中拆下泄漏测试插头。
Connect the electrical harness to the rear subframe electrical harness connector and the LH electric parking brake connector. | 将电气线束连接到后副框架线束连接器和 LH 电子驻车制动连接器。
Install the bolt (torque 6 Nm) that attaches the thermal harness cover to the front body controller module. | 安装将温度系统线束盖板固定到前车身控制器模块的螺栓（扭矩 6 Nm）。
Install RH front floor mat | 安装 RH 前脚垫
Repeat step 2 to install a 2nd generation flood port into the RH underside of the HV battery penthouse. | 重复第 2 步，将第二代溢流阀装入高压电池配电盒的 RH 底部。
Visually inspect the interior of the penthouse for any presence of leaked coolant. Note Areas of interest are the coolant input and output tubes and fittings, and around the perimeter of the penthouse. CAUTION If any leaked coolant is found, escalate a Toolbox session. | 目测配电盒内侧，是否存在冷却液泄露迹象。 注 重点区域包括冷却液输入和输出管与连接件，以及配电盒边界周围。 警告 如发现有冷却液泄露，请上报 Toolbox 会话。
Install a new breather into the penthouse probe lid cover. | 将新通气口安装到配电盒探针盖板中。
Connect the electrical harness to the rear Bluetooth passive entry antenna connector. | 将电气线束连接到后侧蓝牙被动式进入天线连接器。
Install LH front exterior hardware to center console Note 2x bolts, 10mm, 7 Nm | 将 LH 前外部硬件安装到中控台 注 2 个螺栓，10 毫米，7 Nm
Remove the LH and RH rear sill panel trims. See Trim - Sill Panel - Rear - LH . | 拆下 LH 和 RH 后门槛饰板。请参阅 饰板 - 门槛板 - 后 - LH 。
Fasten the clips that attach the HV battery coolant hoses to the RH shear plate. | 紧固将高压电池冷却液软管固定到 RH 剪力板的夹子。
Remove the inverter leak test plug from the high voltage controller connector. | 从高压控制器连接器上拆下逆变器泄漏测试插头。
Install the clips that attach the LH body harness to the body in the rear fascia and rear subframe areas. | 在后饰板和后副框架区域，安装将 LH 车身线束固定到车身的夹子。
Close the front LH and front RH doors. | 关闭 LH 和 RH 前车门。
Connect the RH headlight connector. | 连接 RH 大灯连接器。
Install LH console side panel carpet Note 1 tab, 12x clips, Position side panel and align the front tab. Push the console panel from the front towards the rear | 安装 LH 控制台侧面板毡毯 注 1 个锁片，12 个夹子；放置侧面板并对齐前部锁片。从前向后推中控台面板
Repeat step 16 for the RH underside of the HV battery penthouse | 对高压电池配电盒的 RH 底部重复第 16 步。
While wearing suitable gloves, spread the bottom of the LH upper B-pillar trim open, and then release the clips that attach the bottom of the trim to the LH lower B-pillar trim After setting aside the LH upper B-pillar trim, repeat this step on the RH upper B-pillar trim. CAUTION Be careful not to pull the upper B-pillar trim too far, otherwise it might break the seat belt shoulder adjustment mechanism. Note Move the body seals to aid removal. | 佩戴适宜的手套，扒开 B 柱 LH 上部饰板开口的底部，然后松开将饰板底部固定到 B 柱 LH 下部饰板的夹子。将 B 柱 LH 上部饰板放置一旁后，对 B 柱 RH 上部饰板重复执行本步骤。 警告 小心，不得将 B 柱上部饰板拉离太远，否则会破坏座椅安全带肩部调整机械装置。 注 移动车身密封条以辅助拆卸。
Fasten the clips that attach the HV battery coolant hoses to the LH shear plate. | 紧固将高压电池冷却液软管固定到 LH 剪力板的夹子。
Visually inspect the condition of the penthouse cover gasket and the HV battery mating surface for cracks, cuts, gouges, abrasions, or any damage that could affect the seal. Note If the damage to the gasket is severe, replace the penthouse cover. If there is minor damage (including paint) that might affect the seal, perform a penthouse air leak test when instructed to do so. | 目测配电盒盖板垫片与高压电池接合面的情况，是否存在裂痕、切口、凹陷、磨损以及任何影响密封性的损坏。 注 如果垫片损坏严重，请更换配电盒盖板。如果出现可能影响密封性的破损（包括车漆），请按照要求执行配电盒漏气测试。
If installed, remove the ancilary dummy plug from the 3-phase header. | 如已安装，请从三相接头上拆下辅助哑插头。
Install the rear fascia assembly. See Fascia - Rear (Remove and Install) . | 安装后饰板总成。请参阅 饰板 - 后部（拆卸和安装） 。
Install LH front floor mat | 安装 LH 前脚垫
Install the bolts (x6) that attach the center rail ski to the HV battery. 35 Nm (25.8 ft-lbs) 32 Nm (23.6 ft-lbs) | 安装将中梁滑板固定到高压电池的螺栓 (x6)。 35 Nm (25.8 ft-lbs) 32 Nm (23.6 ft-lbs)
Remove the LH and RH lower B-pillar trims. See Trim - B-Pillar - Lower - LH . | 拆下 B 柱 LH 和 RH 下部饰板。请参阅 饰板 - B 柱 - 下部 - LH 。
Check that the HV connections at the rear of the HV battery are tight and secure. | 检查高压电池后部的高压连接紧固且牢靠。
Remove the front passenger footwell cover. See Cover - Footwell - Passenger (LHD) . | 拆下副驾位脚部空间罩。请参阅 罩 - 脚部空间 - 副驾位（左侧驾驶） 。
Remove the charge port dummy plug from the DC input header. | 从直流输入接头中拆下充电端口哑插头。
Fasten the clips that attach the HV battery coolant hoses to the LH shear plate. | 拧紧将高压电池冷却液软管固定到 LH 剪力板的夹子。
Remove the clips (x6) and release the hook and loop strips that attach the rear carpet to the body. | 拆下夹子 (x6)，然后松开将后部毡毯固定到车身的粘扣带。
If the aluminum tape retrofit patch is damaged, remove it, clean the area with an IPA wipe, apply another patch of aluminum tape, and wet out the patch with a silicone roller to set the adhesive. Figure 4. 5-Bolt to 4-Bolt Patch 50mm x 50mm Figure 5. 4-Bolt to 3-Bolt Patch 30mm x 30mm | 如果铝胶带改装补片损坏，则将其拆下，用 IPA 湿巾清洁相关区域，贴上另一块铝胶带补片，用硅胶辊将补片弄湿以使粘合剂凝固。 图 4. 5 螺栓至 4 螺栓补片 50mm x 50mm 图 5. 4 螺栓至 3 螺栓补片 30mm x 30mm
Install the LH and RH trunk side trims. See Trim - Side - Trunk - LH . | 安装 LH 和 RH 行李箱侧面饰板。请参阅 饰板 - 侧边 - 行李箱 - LH 。
Remove the rear carpet from the vehicle. | 从车上拆下后部毡毯。
If the charge port to HV battery harness has a 3-phase connector, continue to the next step, otherwise skip to step 49 . | 如果充电接口至高压电池线束有三相连接器，请继续执行下一步，否则请跳至第 49 步。
Use both hands to firmly connect the DC input connector of the charge port to HV battery harness to the penthouse DC input header. CAUTION Make sure that the connector fits the header squarely and tightly. | 用双手将充电端口至高压电池线束的直流输入连接器牢固连接到配电盒直流输入接头上。 警告 确保连接器与接头稳固连接。
Install the trunk carpet into the trunk, and then fasten the clips that attach the trunk carpet to the body. | 将行李箱毡毯装入行李箱，然后紧固将行李箱毡毯固定到车身的夹子。
Fully raise the handle on the 3-phase connector of the charge port to HV battery harness. | 将充电接口至高压电池线束的三相连接器上的把手抬至最高处。
Fasten the trunk carpet clips to the body studs under the 2nd row seat cushion. | 在第二排座垫下方，将行李箱毡毯夹紧固到车身螺柱上。
Install the 2nd row RH seat back assembly. See Seat Back - 2nd Row - RH . | 安装 RH 第二排座椅靠背总成。请参阅 座椅靠背 - 第二排 - RH 。
Torque the penthouse cover bolts in the sequence shown, and mark each with a green paint pen as they are torqued. 8 Nm (5.9 ft-lbs) CAUTION Use an External Torx E10 5-Lobe socket that is not magnetized. Sockets with magnets will not fully grip and can possibly strip the bolt head. Tip: Use of the following tool(s) is recommended: External Torx E10 5-Lobe 4 in extension Ratchet/torque wrench Figure 6. 28-Bolt Penthouse Cover Torque Sequence Figure 7. 18-Bolt Penthouse Cover Torque Sequence Figure 8. 16-Bolt Penthouse Cover Torque Sequence | 按图示顺序拧紧配电盒罩螺栓，拧紧后，使用绿色油性记号笔逐个做标记。 8 Nm (5.9 ft-lbs) 警告 使用非磁性 External Torx E10 5-Lobe 套筒。带磁铁的套筒无法完全夹紧，可能会损坏螺栓头。 提示： 推荐使用以下工具： External Torx E10 5-Lobe 4 英寸加长件 棘轮/扭矩扳手 图 6. 28 螺栓配电盒罩拧紧顺序 图 7. 18 螺栓配电盒罩拧紧顺序 图 8. 16 螺栓配电盒罩拧紧顺序
Verify that the connector is fully seated, and compare both sides of the connector, that it is properly latched in place. Note An improperly seated connector might lead to connector damage and charging problems later on. | 确认连接器完全就位，然后比对连接器两侧，确保正确锁定到位。 注 连接器就位不当可能在日后导致连接器损坏和充电故障。
Install the 2nd row LH seat back assembly. See Seat Back - 2nd Row - LH . | 安装 LH 第二排座椅靠背总成。请参阅 座椅靠背 - 第二排 - LH 。
Remove the plugs from the male and female fittings, quickly connect the RH inner HV battery return hose to the HV battery platter enclosure, and then fasten the clip. | 从外螺纹接头和内螺纹接头上拆下螺塞，将 RH 内侧高压电池回路软管快速连接到高压电池盘式外壳，然后扣紧夹子。
Connect the positive 12V output cable to the DCDC passthrough, install a new nut to attach the cable, and mark the nut with a pink/violet paint pen after torque. 9 Nm (6.6 ft-lbs) CAUTION Make sure that the rubber boot is not trapped under the cable lug or pinched between the cable lug and nut. | 将 12V 正极输出电缆连接到直流-直流直通件，安装新螺母以连接电缆，并在拧紧后，使用绿色油性记号笔对螺母进行标记。 9 Nm (6.6 ft-lbs) 警告 确保橡胶套未陷入电缆接线头底部，或被夹在电缆接线头和螺母之间。
Install the sill rear trunk trim. See Trim - Sill - Trunk . | 安装门槛后备箱饰板。请参阅 饰板 - 门槛 - 行李箱 。
If removed, replace the cover on the positive 12V output cable at the DCDC passthrough, and then press down to attach the cover. | 如已拆下，请更换直流-直流直通件处 12V 正极输出电缆的配电盒罩，然后下压以固定配电盒罩。
Remove the RH rear sill panel trim. See Trim - Sill Panel - Rear - LH . | 拆下 RH 后门槛板饰板。请参阅 饰板 - 门槛板 - 后 - LH 。
Install and hand-tighten new bolts that attach the high voltage controller internally to the penthouse cover. Figure 9. 5-Bolt HVC Penthouse Cover Figure 10. 4-Bolt HVC Penthouse Cover Figure 11. 3-Bolt HVC Penthouse Cover | 安装并用手拧紧从内部将高压控制器固定到配电盒罩的新螺栓。 图 9. 5 螺栓高压控制器配电盒罩 图 10. 4 螺栓高压控制器配电盒罩 图 11. 3 螺栓高压控制器配电盒罩
Torque the high voltage controller to penthouse cover bolts in the sequence shown, and mark each bolt with an orange paint pen as they are torqued. 5 Nm (3.7 ft-lbs) +30 deg CAUTION Insufficient torque of bolts 1 and 2 opens the high voltage interlock loop circuit. Tip: Use of the following tool(s) is recommended: External Torx E10 4 in extension Ratchet/torque wrench Torque wrench with angle measurement Figure 12. 5-Bolt HVC Penthouse Cover Figure 13. 4-Bolt HVC Penthouse Cover Figure 14. 3-Bolt HVC Penthouse Cover | 按照图示顺序将高压控制器拧至配电盒罩螺栓，拧紧后，使用绿色油性记号笔对螺栓逐个进行标记。 5 Nm (3.7 ft-lbs) +30 deg 警告 螺栓 1 和 2 的拧紧力矩不够会导致高压互锁回路断开。 提示： 推荐使用以下工具： External Torx E10 4 英寸加长件 棘轮/扭矩扳手 带角度测量装置的扭矩扳手 图 12. 5 螺栓高压控制器配电盒罩 图 13. 4 螺栓高压控制器配电盒罩 图 14. 3 螺栓高压控制器配电盒罩
If damage was found on the penthouse cover gasket or the HV battery mating surface, or if the aluminum tape retrofit patch was replaced, or if another procedure instructed to perform a penthouse air leak test, do that now. See Penthouse Air Leak Test . | 需要立即执行配电盒漏气测试的情况包括：在配电盒罩垫圈上或高压电池接合面上发现损坏、更换了铝胶带改装补片或另一个程序指示执行该操作。请参阅 配电盒漏气测试 。
Install RH rear exterior hardware to center console Note 1x bolt, 10mm, 7 Nm | 将 RH 后外部硬件安装到中控台 注 1 个螺栓，10 毫米，7 Nm
Install and hand-tighten the adjustable elements (x4) on the penthouse cover counter-clockwise so that they are fully engaged. CAUTION Hand-tighten only. | 安装并 逆时针 用手拧紧配电盒罩上的可调元件 (x4)，以便完全入位。 警告 仅手动拧紧。
Install LH rear exterior hardware to center console Note 1x bolt, 10mm, 7 Nm | 将 LH 后外部硬件安装到中控台 注 1 个螺栓，10 毫米，7 Nm
Install the penthouse rails to the body and penthouse cover, but do not install the bolts at this time. | 将配电盒纵梁安装到车身和配电盒罩上，但此时不要安装螺栓。
Install console lower rear panel Note 5x clips | 安装控制台后下部饰板 注 5 个夹子
Install the center 2nd row buckle. See Buckle - 2nd Row - Center . | 安装第二排中央锁扣。请参阅 锁扣 - 第二排 - 中间 。
Install the center 2nd row seat belt anchor under the LH 2nd row buckle. See Buckle - 2nd Row - LH . CAUTION Position the center 2nd row seatbelt anchor underneath the LH 2nd row buckle, the guide pin aligned, and then install a new patch bolt to attach the anchor and buckle together to the vehicle. | 将第二排中间座椅安全带锚固件安装到第二排 LH 锁扣下方。请参阅 锁扣 - 第二排 - LH 。 警告 将第二排中间座椅安全带锚固件放在第二排 LH 锁扣下方，对齐导销，然后安装一个新耐落螺栓，将锚固件连同锁扣一起固定到车辆上。
Push vehicle onto lift Note Recommend assistance, Note this vehicle can only be safely pushed for a very short distance and at very slow speed | 将车辆推上举升机 注 建议请助手帮忙；请注意，只能以非常慢的速度将车辆安全地推动一小段距离
Install and hand-tighten the bolts that attach the rails to the penthouse cover and body. | 安装并用手拧紧将纵梁固定到配电盒罩和车身的螺栓。
Press and hold park button to release EPB service mode Note Remove wheel chocks if necessary | 长按驻车按钮以退出 EPB 维护模式 注 如果需要，拆下止轮块
Move the driver seat and the front passenger seat fully forward. Informational Purposes An informational icon, calling your attention Note Note the position of the driver seat and the front passenger seat prior to movement so that both seats are restored to their original position during installation. | 拆下第二排下部座垫。请参阅 座垫 - 下 - 第二排 。
Remove the RH 2nd row seat back. See Seat Back - 2nd Row - RH . | 拆下第二排座椅 RH 靠背。请参阅 座椅靠背 - 第二排 - RH 。
Torque the bolts to specification. 24 Nm (17.7 ft-lbs) 24 Nm (17.7 ft-lbs) 24 Nm (17.7 ft-lbs) | 按照技术规格拧紧螺栓。 24 Nm (17.7 ft-lbs) 24 Nm (17.7 ft-lbs) 24 Nm (17.7 ft-lbs)
Release the clips that attach the trunk sill trim to the body. Tip: Pull the corner of the trunk sill trim upwards to release the corner clip, and then release the remaining clips. | 松开将行李箱门槛饰板固定到车身的夹子。 提示： 向上拉动行李箱门槛饰板角，以便松开边角夹，然后松开剩余夹子。
If equipped with a foam block, use a retractable blade knife to remove the foam block from the underside of the tether anchor flip door. Warning Wear cut-resistant gloves when performing this step. | 如果配备泡沫挡块，使用刀片可伸缩的小刀将泡沫挡块从系带固定翻转门下方去除。 警告 执行此步骤时，请佩戴防割手套。
Remove the RH side trunk carpet clips (x2) from the body studs located under the 2nd row seat cushion. | 在第二排座垫下方，从车身柱上拆下行李箱 RH 毡毯夹 (x2)。
Inspect the LH side of the trunk carpet, under the LH 2nd row seat back. If the frontmost edge of the carpet is mounted on body studs (Figure A), the LH 2nd row seat back must be removed. Skip to step 3 . If the frontmost edge of the carpet is not mounted to datums (Figure B), skip to step 6 . Figure 1. Figure A Figure 2. Figure B; seat back removed for clarity | 在第二排 LH 座椅靠背下方检查行李箱毡毯的 LH 侧。 如果毡毯的最前边缘安装在车身螺柱上（图 A），则必须拆下第二排 LH 座椅靠背。跳到第 3 步。 如果毡毯的最前边缘 未 安装到基线上（图 B），请跳至第 6 步。 图 1. 图 A 图 2. 图 B；座椅靠背已拆下，方便演示
Remove the trunk sill trim from the vehicle. | 从车上拆下行李箱门槛饰板。
Use diagonal cutters to remove the retaining clips that attach the tether anchor flip door to the package tray trim. Warning Wear eye protection and cut-resistant gloves when performing this step. | 使用对角线切割器拆下将系带固定翻转门固定到杂物盘饰板的固定夹。 警告 执行此步骤时，请佩戴眼部防护装置以及防割手套。
Raise the trunk carpet over the ISOFIX bars on the RH side. | 将行李箱毡毯抬过 RH 侧的 ISOFIX 横梁。
Align the trunk latch with the slot in the trunk sill trim, align the long tabs (x2) with the slots on the trunk lid, and then press down on the trim to attach all remaining clips and tabs. Note Make sure that the trunk seal overlaps the trunk sill trim. | 将行李箱闩锁与行李箱门槛饰板对齐，将长锁片与行李箱盖上的卡槽对齐，然后下压饰板，以便固定所有剩余夹子和锁片。 注 确保行李箱密封条覆盖行李箱门槛饰板。
Remove the underhood storage unit carpet. | 拆下前备箱储物单元毡毯。
Remove the tether anchor flip door. | 拆卸系带固定翻转门。
Release the clips that attach the LH front carpet to the body. | 松开将 LH 前毡毯固定到车身的夹子。
Working in the 2nd row area, release the clips that attach the LH side of the trunk carpet. | 处理第二排区域，松开用于固定行李箱毡毯 LH 侧的夹子。
Remove the bolts that attach the underhood storage unit to the vehicle. Tip: Use of the following tool(s) is recommended: 10 mm socket ¼ in std ratchet 2 in extension | 拆下将前备箱储物单元固定到车辆的螺栓。 提示： 推荐使用以下工具： 10 毫米套筒 ¼ 英寸标准棘轮 2 英寸加长件
Place the new tether anchor flip door onto the package tray so that the standoffs are aligned. | 将新的系带固定翻转门放到杂物盘上，以使支脚对齐。
Release the clips that attach the driver footrest to the body, and then remove the LH front carpet from the vehicle. | 松开将驾驶位脚踏固定到车身的夹子，然后从车上拆下 LH 前毡毯。
Lift the LH side of the trunk carpet off of the ISOFIX bars. | 将行李箱毡毯的 LH 侧抬出 ISOFIX 横梁。
If the same underhood storage unit is being reinstalled, skip to step 8 . Otherwise, go to the next step if the underhood storage unit is being replaced with a new one. | 如果要重新安装该前备箱储物单元，请跳至第 8 步。否则，如果要更换前备箱储物单元，请进行下一步。
Install new retaining clips to attach the tether anchor to the package tray trim. Tip: Use a 7 mm socket to push down and secure the retaining clips. | 安装新的固定夹，将系带固定器连接到杂物盘饰板。 提示： 使用 7 mm 套筒向下推并将固定夹固定住。
Release the clips that attach the puddle light to the RH trunk side trim, disconnect the electrical harness from the puddle light electrical connector, and then remove the puddle light from the vehicle. | 松开将地面照明灯固定到行李箱 RH 侧饰板的夹子，打开电气线束与地面照明灯电气连接器之间的连接，然后从车上拆下地面照明灯。
Install the LH front carpet into the vehicle and fasten the clips that attach the driver footrest to the body. | 将 LH 前毡毯装入车辆，然后紧固将驾驶位脚踏板固定到车身的夹子。
Remove the tow hook from the underhood storage unit. | 从前备箱储物单元中拆下拖钩。
If the tether anchor flip door had a foam block, use a glue gun to apply glue to the areas shown and then install the foam block. Allow the glue to fully dry before continuining. | 如果系带固定翻转门有泡沫挡块，使用胶枪将胶水涂到所示区域，然后安装泡沫挡块。确保胶水完全干燥后再继续操作。
Remove the push clips that attach the RH trunk side trim to the body, and remove the side trim from the vehicle. | 拆下将行李箱 RH 侧饰板固定到车身的卡扣，然后从车上拆下侧饰板。
Fasten the clips that attach the LH front carpet to the body. | 紧固将 LH 前毡毯固定到车身的夹子。
Release the clips that attach the underhood storage unit to the vehicle, and then remove the underhood storage unit from the vehicle. Note Replace any broken or missing clips, if reinstalling the same underhood storage unit. | 松开将前备箱储物单元固定到车辆的夹子，然后从车上拆下前备箱储物单元。 注 如要重新安装前备箱储物单元，请更换所有已损坏或丢失的夹子。
Remove the reinforcement clips that are attached to the underhood storage unit, if replacing the underhood storage unit with a new one. | 如要更换前备箱储物单元，请拆下固定到前备箱储物单元的加固夹。
Release the push clips that attach the LH trunk side trim to the vehicle. | 松开将行李箱 LH 侧饰板固定到车辆的夹子。
Release the clips that attach the package tray wiring harness to the C-pillar. | 松开将杂物盘线束固定到 C 柱的夹子。
Install the reinforcement clips that are attached to the underhood storage unit, if installing a new underhood storage unit. Otherwise, skip to the next step if reusing the underhood storage unit. | 要安装新的前备箱储物单元，请安装固定到此前备箱储物单元的加固夹。否则，如重复使用前备箱储物单元，请跳至下一步。
Disconnect the package tray harness connector from the RH body electrical harness. | 断开杂物盘线束连接器与 RH 车身电气线束的连接。
Install the clips that attach the underhood storage unit to the vehicle. Note Make sure that all clips for the underhood storage unit are engaged. | 安装将前备箱储物单元固定到车辆的夹子。 注 确保前备箱储物单元的所有夹子均已锁入。
Remove the LH trunk side trim from the vehicle. | 从车上拆下行李箱 LH 侧饰板。
Release the clip that attaches the speaker wiring harness to the tuner. | 松开将扬声器线束固定到调谐器的夹子。
Install the tow hook on the underhood storage unit. | 将拖钩安装到前备箱储物单元中。
Connect the electrical connector to the puddle lamp. | 将电气连接器连接到地面照明灯。
Disconnect the speaker harness connector from the tuner. | 断开扬声器线束连接器与调谐器之间的连接。
Install the bolts that attach the underhood storage unit to the vehicle. 5 Nm (3.7 ft-lbs) Tip: Use of the following tool(s) is recommended: 10 mm socket ¼ in std ratchet 2 in extension | 安装将前备箱储物单元固定到车辆的螺栓。 5 Nm (3.7 ft-lbs) 提示： 推荐使用以下工具： 10 毫米套筒 ¼ 英寸标准棘轮 2 英寸加长件
Install the push clips that attach the LH trunk side trim to the vehicle. | 安装将行李箱 LH 侧饰板固定到车辆的夹子。
Release the clip that attaches the antenna amplifier wiring harness to the body. | 松开将天线放大器线束固定到车身的夹子。
Use a torch light to inspect the inside of the hood latch housing for any foreign object that may have dropped in. If any object is found, remove it and confirm that the hood latch is operating as intended. | 用手电筒检查前备箱盖锁外壳内部是否有异物掉入。如果发现任何异物，请将其取出并确认前备箱盖锁是否正常工作。
Disconnect the electrical connector from the antenna amplifier. | 从天线放大器上断开电气连接器。
Install the underhood storage unit carpet. | 安装前备箱储物单元毡毯。
Install the hood latch cover. See Cover - Hood Latch . CAUTION Prior to installation of the hood latch cover, inspect the clips (x4) that attach the cover to the vehicle body for any damage. If damage is found or when any clip is dislodged or missing, replace the hood latch cover with a new one since the hood latch panel clips are non serviceable parts. | 安装前备箱盖锁盖。请参阅 盖板 - 前备箱盖锁 。 警告 在安装前备箱盖锁盖之前，检查将此盖固定到车身的夹子 (x4) 是否有损坏。如果发现损坏或任何夹子松脱或缺失，请更换新的前备箱盖锁盖，因为前备箱盖锁面板夹子是一个不可维修的零部件。
Release the tabs that attach the package tray trim to the body, and then slide the package tray forward to remove it from the vehicle. | 松开将杂物盘固定到车身的锁片，然后将杂物盘向前滑动，以便从车上拆下。
Install the LH side of the trunk carpet on the ISOFIX bars and if necessary, install the carpet clips on the body studs. | 将行李箱毡毯的 LH 侧安装在 ISOFIX 横梁上，必要时，将毡毯夹安装在车身螺柱上。
Install the package tray trim to the vehicle. Note Slide the package tray rearwards to install it to the vehicle, and then attach the package tray to the body with tabs. | 将杂物盘饰板安装到车上。 注 向后滑动杂物盘，以便将其安装到车上，然后通过锁片将杂物盘固定到车身上。
If necessary, install the LH 2nd row seat back. See Seat Back - 2nd Row - LH . | 必要时，安装第二排 LH 座椅靠背。请参阅 座椅靠背 - 第二排 - LH 。
Install the clips that attach the package tray trim to the body. | 安装将杂物盘饰板固定到车身的夹子。
Connect the electrical connector to the antenna amplifier. | 将电气连接器连接到天线放大器上。
Install the clip that attaches the antenna amplifier wiring harness to the body. | 安装将天线放大器线束固定到车身的夹子。
Connect the speaker harness connector to the tuner. | 将扬声器线束连接器连接到调谐器上。
Attach the thermal harness ground to the fron harness bundle. | 将温度系统线束接地线固定到前部线束丛。
Install the bolt (torque 8 Nm) that attaches the front harness test junction near the RH front frame rail. | 安装固定 RH 前车架纵梁附近前部线束测试接头的螺栓（扭矩 8 Nm）。
Connect TXV valve harness connector. | 连接 TXV 阀线束连接器。
Install the electromechanical brake booster. See Booster - Brake - Electromechanical (RHD) . | 安装机电制动助力器。请参阅 助力器 - 制动 - 机电（右侧驾驶） 。
Connect the frunk connector to the RH body controller. | 将前备箱连接器连接到 RH 车身控制器。
Connect the black connector at the RH body controler, and then attach the connector to the body controller. | 连接 RH 车身控制器上的黑色连接器，然后将连接器固定到车身控制器。
Install the new nyloc nut (torque 8.5 Nm) that attaches the DCDC positive cables to the RH body controller. | 安装将直流-直流正极电缆固定到 RH 车身控制器的新自锁螺母（扭矩 8.5 Nm）。
Verify that the HV battery PTC heater and A/C compressor connector is fully seated, and compare both sides of the connector that it is properly secured in place. Note An improperly seated connector might lead to connector damage and PTC heater or A/C compressor problems later on. | 确认高压电池正温度系数加热器和空调压缩机连接器完全就位，然后比对连接器两侧，确保正确固定到位。 注 连接器就位不当可能在日后导致连接器损坏和正温度系数加热器或空调压缩机故障。
If the charge port to HV battery harness has a 3-phase connector, continue to the next step, otherwise skip to step 53 . | 如果充电端口至高压电池线束有三相连接器，请继续执行下一步，否则请跳至第 53 步。
Install the new nyloc nut (torque 8.5 Nm) that attaches the positive battery cable to the RH body controller. | 安装将电池正极电缆固定到 RH 车身控制器的新自锁螺母（扭矩 8.5 Nm）。
Install the pedal asembly to the vehicle. See Brake Pedal . | 将踏板总成安装到车辆上。请参阅 制动踏板 。
Fasten the clips that attach the RH inner HV battery return hose to the HV battery. | 紧固将 RH 内侧高压电池回路软管固定到高压电池的夹子。
Fasten the clip that attaches the charge port to HV battery wiring harness to the LH lower C-pillar. | 拧紧将充电接口至高压电池电线线束固定到 LH C 柱下部的夹子。
Use both hands to firmly connect the 3-phase connector of the charge port to HV battery harness to the penthouse 3-phase header. CAUTION Make sure that the connector fits the header squarely and tightly. | 用双手将充电端口至高压电池线束的三相连接器牢固连接到配电盒三相接头上。 警告 确保连接器与接头稳固连接。
Install the HVAC plenum inner duct. Duct - HVAC Plenum - Inner . | 安装暖通空调气室内管。 风管 - 暖通空调集气室 - 内
Install the charge port to HV battery wiring harness bracket to the penthouse, and then install the bolts that attach the bracket to the penthouse. 10 Nm (7.4 ft-lbs) | 将充电接口至高压电池线束支架安装到配电盒，然后安装将支架固定到配电盒的螺栓。 10 Nm (7.4 ft-lbs)
Remove the clips (x4) and hook-and-loop strips that attach the rear carpet to the vehicle. Note The number of clips on newer vehicles might vary. | 拆下将后毡毯固定到车辆的夹子 (x4) 和粘扣带。 注 新款车所用夹子的数量可能不同。
Position the coolant drain under the LH front of the HV battery. | 将冷却液排放容器放置在高压电池 LH 前侧。
Repeat step 23 through step 26 for the LH side of the vehicle. | 对车辆的 LH 侧重复第 23 步至第 26 步。
Install the wiper module. See Wiper Module . | 安装雨刮器模块。请参阅 雨刮器模块 。
Lift up the RH side of the rear carpet and insert a hand to feel if the 4th RH HV battery bolt is present. If the bolt is present, then remove the bolt. | 提起后毡毯的 RH 侧，伸出手去感觉是否有第 4 个 RH 高压电池螺栓。如果有，则将螺栓拆下。
Install the PTC heater and A/C compressor electrical harness bracket to the front of the HV battery, and then fasten the clips that attach the bracket to the HV battery. | 将正温度系数加热器和空调压缩机电气线束支架安装到高压电池前部，然后扣紧将支架连接到高压电池的夹子。
Install the 12V/LV battery. See 12V/LV Battery . | 安装 12V/低压电池。请参阅 12V/低压电池 。
Lift up the LH side of the rear carpet and insert a hand to feel if the 4th LH HV battery bolt is present. If the bolt is present, then remove the bolt. | 提起后毡毯的 LH 侧，伸出手去感觉是否有第 4 个 LH 高压电池螺栓。如果有，则将螺栓拆下。
Remove the plugs from the HV battery RH supply manifold and the HV battery LH supply manifold, immediately connect the male and female fittings, and then fasten the clip. | 从高压电池 RH 电源歧管和高压电池 LH 电源歧管上拆下螺塞，立刻连接外螺纹接头和内螺纹接头，然后扣紧夹子。
Connect 12 V power. See 12V/LV Power (Disconnect and Connect) . | 连接 12 V 电源。请参阅 12V/低压电源（断开和连接） 。
Fasten the clip that attaches the charge port to HV battery wiring harness to the LH lower C-pillar. | 拧紧将充电端口至高压电池电线线束固定到 LH C 柱下部的夹子。
Install the A/C HV electrical harness into the connector bracket, and then connect the A/C HV electrical harness. | 将空调高压电气线束安装到连接器支架，然后连接空调高压电气线束。
Install the penthouse HV and penthouse 12v caps. | 安装配电盒高压和配电盒 12V 端罩。
Install the charge port to HV battery wiring harness bracket to the penthouse, and then install the bolts that attach the bracket to the penthouse. 10 Nm (7.4 ft-lbs) | 将充电端口至高压电池线束支架安装到配电盒，然后安装将支架固定到配电盒的螺栓。 10 Nm (7.4 ft-lbs)
Install the harness clips (x2) to the car computer mounting clips, and then install the harness to the car computer. | 将线束夹 (x2) 安装到车载电脑安装夹上，然后将线束安装到车载电脑上。
Remove the clips (x3) that attach the LH front carpet to the vehicle. | 拆下将 LH 前毡毯固定到车辆的夹子 (x3)。
Install the PTC heater HV electrical harness into the connector bracket, and then connect the PTC heater HV electrical harness. | 将正温度系数加热器高压电气线束安装到连接器支架，然后连接正温度系数加热器高压电气线束。
Fasten the clips that attach the low voltage electrical harness to the charge port to HV battery harness bracket at the penthouse. | 拧紧将低压电气线束固定到配电盒处充电端口至高压电池线束支架的夹子。
Install the clips (x3) that attach the LH air wave duct. | 安装固定 LH 气波槽的夹子 (x3)。
Fully raise the handle on the HV battery front drive unit connector of the front drive unit to HV battery harness. | 将前驱动单元至高压电池线束的高压电池前驱动单元连接器上的把手抬至最高处。
Fold the LH front carpet for access, and then release the seat harness from the clip to allow the carpet to fold back further. Note The driver footrest is part of the LH front carpet. | 折叠 LH 前毡毯以便检修，然后从夹子上松开座椅线束，让毡毯进一步折起。 注 驾驶位脚踏板是 LH 前毡毯的一部分。
Install the LH footwell vent duct. See Duct - Footwell - LH (RHD) . | 安装 LH 脚部空间通风管。请参阅 风管 - 脚部空间 - LH（右侧驾驶） 。
Install the HV connector special tool onto the HV battery front drive unit connector. | 将高压连接器专用工具安装到高压电池前驱动单元连接器上。
Remove the LH front inner HV battery bolts. | 拆下 LH 前内部高压电池螺栓。
Install the LH center console side panel carpet. | 安装中控台 LH 板毡毯。
Use both hands to firmly connect the HV battery front drive unit connector of the front drive unit to HV battery harness to the HV battery header. CAUTION Make sure that the connector fits the header squarely and tightly, and that both retention pins enter the handle. | 用双手将前驱动单元至高压电池线束的高压电池前驱动单元连接器牢固连接到高压电池接头上。 警告 确保连接器与高压接头稳固连接，两个固定销都插入把手中。
Check to see if the 3rd LH inner HV battery bolt is present. If the bolt is present, remove the bolt. | 检查是否有第三颗 LH 内侧高压电池螺栓。如果有，则将螺栓拆下。
Install the glove box. See Glove Box - Without Knee Airbags . | 安装手套箱。请参阅 手套箱 - 无膝部气囊 。
Remove the HV connector special tool from the HV battery front drive unit connector. | 从高压电池前驱动单元连接器上拆下高压连接器专用工具。
If the vehicle had the 3rd or the 4th LH inner HV battery bolts, move the driver seat to the center position and the seat back to the upright position. Otherwise, skip to the next step. | 如果车辆有第 3 个或第 4 个 LH 内部高压电池螺栓，则将驾驶座移到中间位置，将座椅靠背移到垂直位置。否则，请跳至下一步。
Check to see if the 3rd LH HV battery bolt is present. If the bolt is present, remove the bolt. | 检查是否有第 3 个 LH 高压电池螺栓。如果有，则将螺栓拆下。
Install the main instrument panel décor trim. See Decor Trim - Instrument Panel - Main . | 安装主仪表板饰板。请参阅 装饰饰件 - 仪表板 - 主 。
While pressing the HV battery front drive unit connector onto the HV battery header, fully lower the handle. CAUTION Make sure that the handle does not bind as it is lowered. | 将高压电池前驱动单元连接器按到高压电池接头上，同时将把手降至最低处。 警告 确保把手在降下时不扭结。
Separate the LH side of the rear main carpet perforations to access the 4th LH inner HV battery bolt, if the bolt is present. Note Might need to undo the hook-and-loop strips that are attach the front carpets to the body. Note Might need to move the driver seat forwards or rearwards if necessary to allow access for the bolt. | 分离后部主毡毯穿孔的 LH 侧，以便够到第 4 个内部高压电池螺栓（若有）。 注 可能需要解开将前毡毯固定到车身的粘扣带。 注 为了能够到螺栓，可能需要将驾驶座椅向前或向后移动。
Remove the 3rd LH inner HV battery bolt. | 拆下第 3 个 LH 内部高压电池螺栓。
Slide the release to lock the HV battery front drive unit connector handle in the secured position. | 滑动释放装置，将高压电池前驱动单元连接器把手锁定在固定位置。
Release the clips (x2) that attach the rear overhead console to the headliner, and then lower the console from the headliner. CAUTION To avoid damaging the headliner, do not pry against the headliner. Insert a 90 degree trim tool near the dome light and pull downwards to release the clip, and then move to the other side to release the remaining clip. Note Rear overhead console without intrusion sensors shown. Procedure identical for model with intrusion sensors. | 松开将车顶后部控制台固定到顶蓬的夹子 (x2)，然后从顶蓬上降下控制台。 警告 为避免损坏顶蓬，切勿压着顶蓬撬动。在顶灯附近以 90 度插入饰板工具，然后向下拉动，以便松开夹子，然后移至另一侧，松开剩余夹子。 注 图示为车顶后部控制台（不带入侵传感器）。对于带入侵传感器的车型，所述程序完全相同。
Release the clips (x2) that attach the front overhead console to the headliner, and then lower the console from the headliner. CAUTION To avoid damaging the headliner, do not pry against the headliner. Insert a 90 degree trim tool near the dome light and pull downwards to release the clip, and then move to the other side to release the remaining clip. | 松开将车顶前部控制台固定到顶蓬的夹子 (x2)，然后从顶蓬上降下控制台。 警告 为避免损坏顶蓬，切勿压着顶蓬撬动。在顶灯附近以 90 度插入饰板工具，然后向下拉动，以便松开夹子，然后移至另一侧，松开剩余夹子。
Remove the 4th LH inner bolt that attaches the HV battery to the body. | 拆下将高压电池固定到车身的第 4 个 LH 内部螺栓。
Fold the RH main carpet back to its original position, and then install the clips that attach the RH front main carpet to the vehicle. | 向后折叠 RH 主毡毯至原始位置，然后安装将 RH 前主毡毯固定到车辆的夹子。
Verify that the HV battery front drive unit connector is fully seated, and compare both sides of the connector that it is properly secured in place. Note An improperly seated connector might lead to connector damage and front drive unit problems later on. | 确认高压电池前驱动单元连接器完全就位，然后比对连接器两侧，确保正确固定到位。 注 连接器就位不当可能在日后导致连接器损坏和前驱动单元故障。
Lift up the trunk floor trim and remove it from the vehicle. Tip: Use the pull tab located at the rear edge of the trunk floor trim. | 掀起后备箱底板饰板，从车上拆下。 提示： 使用后备箱底板饰板后侧边缘处的拉片。
Release the clips that attach the hood latch cover to the body. Tip: Grab the cover from the bottom, and then pull it upward to release the clips. | 松开将前备箱锁盖固定到车身的夹子。 提示： 从底部抓住锁盖，然后向上将其拉起，以松开夹子。
Release the clips that attach the child safety switch to the hood latch cover, and remove the switch from the cover. | 松开将儿童安全开关固定在前备箱锁盖上的夹子，然后从盖板上拆下开关。
Disconnect the electrical wiring connector from the rear overhead console, and then remove the console from the vehicle. | 断开电气电线连接器与车顶后部控制台的连接，然后从车上拆下控制台。
Disconnect the electrical connector from the front overhead console. | 断开电气连接器与车顶前部控制台的连接。
Remove the 5th LH rear inner bolt that attaches the HV battery to the body. Note Lift up the rear main carpet for access. | 拆下将高压电池固定到车身的第 5 个 LH 后内部螺栓。 注 提起后部主毡毯以提供空间。
Install the RH center console side panel carpet. | 安装中控台 RH 板毡毯。
Disconnect the electrical harness from the child safety switch connector, and then remove the cover from the vehicle. | 断开儿童安全开关连接器上的电气线束，然后从车上拆下锁盖。
After installation, connect a laptop with Toolbox 3.0 to the vehicle. | 安装后，将装有 Toolbox 3.0 的笔记本电脑与车辆相连。
Release the clips that attach the LH and RH headliner tweeter covers to the headliner, and remove the tweeter covers from the headliner. | 松开将顶蓬 LH 和 RH 高频扬声器盖板固定到顶蓬的夹子，然后从顶蓬拆下高频扬声器盖板。
Push to open the LH rear coat hook. | 推动以打开 LH 后衣帽钩。
Remove the front overhead console from the headliner. | 从顶篷上拆下车顶前部控制台。
Unfold the LH front carpet back to its original position. Note Move the front edge down, and then slide back the carpet to ease positioning. | 将 LH 前毡毯向后展开到原来位置。 注 向下移动前部边缘，然后将毡毯滑回，以便定位。
Install the RH footwell vent duct. See Duct - Footwell - RH (RHD) . | 安装 RH 脚部空间通风管。请参阅 风管 - 脚部空间 - RH（右侧驾驶） 。
Install washer tank into position | 将清洗器储罐安装入位
Prior to installation of the hood latch cover, use a torch light to inspect the inside of the hood latch housing for any foreign object that may have dropped in. If any object is found, remove it and confirm that the hood latch is operating as intended. | 在安装前备箱盖锁盖之前，用手电筒检查前备箱盖锁外壳内部是否有异物掉入。如果发现任何异物，请将其取出并确认前备箱盖锁是否正常工作。
Select the "Actions" tab and type ODIN_M3_TEST_FOHC_ROHC in the search field. | 选择“Actions”选项卡，然后在搜索字段中输入 ODIN_M3_TEST_FOHC_ROHC 。
Pry open the LH rear coat hook screw cover with a small flat head screwdriver. | 使用小号一字螺丝刀撬开 LH 后衣帽钩螺钉盖板。
Connect the front overhead console electrical connector. | 连接车顶前部控制台电气连接器。
Connect washer pump and level sensor connectors Note 2x connectors | 连接清洗器泵和液位传感器连接器 注 2 个连接器
Inspect the clips (x4) of the hood latch cover that attach the cover to the vehicle body for any damage. If damage is found or when any clip is dislodged or missing, replace the hood latch cover with a new one since the hood latch panel clips are non serviceable parts. | 检查将前备箱盖锁盖固定到车身的前备箱盖锁盖夹子 (x4) 是否有损坏。如果发现损坏或任何夹子松脱或缺失，请更换新的前备箱盖锁盖，因为前备箱盖锁面板夹子是一个不可维修的零部件。
Select Test front and rear overhead consoles , and then click Run Network to run the routine. | 选择 Test front and rear overhead consoles ，然后点击 Run Network 以运行该例程。
Release the clips that attach the front overhead console to the headliner, and then remove the console from the headliner. | 松开将车顶前部控制台固定到顶蓬的夹子，然后从顶蓬上拆下控制台。
Remove the screw that attaches the LH rear coat hook to the body. | 拆下将 LH 后衣帽钩固定到车身的螺钉。
Push the front overhead console upwards into the headliner and engage the clips (x2) | 将车顶前部控制台向上推进顶蓬，然后锁紧夹子 (x2)
Remove the clips (x4) that attach the RH front carpet to the vehicle. | 拆下将 RH 前毡毯固定到车辆的夹子 (x4)。
Connect the second row seat cushion harness, and then install the second row seat cushion. | 连接第二排座垫线束，然后安装第二排座垫。
Install upper bolt securing washer tank to vehicle Note 1x bolt, 10mm, 3 Nm | 安装将清洗器储罐固定到车辆的上部螺栓 注 1 个螺栓，10 毫米，3 Nm
Wait for the routine to complete. Note After successful completion of the routine, the message [PASS] All required ODIN routines have successfully executed is displayed. | 等待例程完成。 注 例程成功完成后，将显示消息： [PASS] All required ODIN routines have successfully executed 。
Release the clips that attach the LH upper B-pillar trim to the vehicle, and then move the upper B-pillar trim aside. See Trim - B-Pillar - Upper - LH . Note Do not remove the trim from the seat belt. | 松开将 LH B 柱上部饰板固定到车辆的夹子，然后将 B 柱上部饰板放置一旁。请参阅 饰板 - B 柱 - 上部 - LH 。 注 不要从座椅安全带上拆下饰板。
Release the seat electrical harness from the clips to allow the RH front carpet to fold back more. | 从夹子上松开座椅电气线束，以便 RH 前毡毯进一步折起。
Secure harness clip onto LH side of washer tank inlet Note 1x clip | 将线束夹固定到清洗器储罐入口的 LH 侧 注 1 个夹子
Release the clips that attach the rear overhead console to the headliner, and then remove the console from the headliner. | 松开将车顶后部控制台固定到顶蓬的夹子，然后从顶蓬上拆下控制台。
In Toolbox, search for the test routines based on the vehicle type: NA or APAC vehicles: Click the Actions tab, and then type "VFOHC" in the search field. EMEA vehicles: Click the Autodiag tab, and then type "OHC" in the search field. | 在 Toolbox 中，根据车辆类型搜索测试例程： 北美或亚太地区车辆：点击 Actions 选项卡，然后在搜索字段中输入“VFOHC”。 欧洲、中东和非洲地区车辆：点击 Autodiag 选项卡，然后在搜索字段中输入“OHC”。
Remove the RH front inner bolts (x2) that attach the HV battery to the body. | 拆下将高压电池固定到车身的 RH 前内部螺栓 (x2)。
Press and hold the Park button to cancel the EPB service mode. | 长按“驻车”按钮以取消 EPB 维护模式。
Raise vehicle partially and lower lift onto locks Note Set vehicle to comfortable working height, Make sure there's an audible click of the locks on both sides before lowering, otherwise vehicle may tilt to the side | 部分升起车辆，然后将举升机降落至锁止位 注 将车辆设置到适宜的作业高度；务必在听到两侧的锁发出清脆的锁止声之后再降下，否则车辆可能向一侧倾斜
Release the clips that attach the LH coat hook bezel to the LH coat hook assembly, and then remove the LH coat hook assembly from the headliner. | 松开将 LH 衣挂固定到 LH 衣挂总成的夹子，然后从顶蓬上拆下 LH 衣挂总成。
Check if the 3rd RH bolt is present. Use a flashlight, if needed. Remove the bolt, if present. Otherwise, skip to the next step. | 检查是否有第 3 个 RH 螺栓。必要时，使用手电筒。拆下螺栓（若有）。否则，请跳至下一步。
Release the clips that attach the RH coat hook bezel to the RH coat hook assembly, and then remove the RH coat hook assembly from the headliner. | 松开将 RH 衣挂固定到 RH 衣挂总成的夹子，然后从顶蓬上拆下 RH 衣挂总成。
Move the front passenger seat to the center position and the seatback to the upright position, if the 3rd RH and 4th RH inner HV battery bolts are present. Note Might need to undo the hook-and-loop strips that are attach the front carpets to the body. Note Might need to move the driver seat forwards or rearwards if necessary to allow access for the bolt. | 如果有第 3 个 RH 和第 4 个 RH 内部高压电池螺栓，则将前排乘客座椅移到中间位置，将靠背移到垂直位置。 注 可能需要解开将前毡毯固定到车身的粘扣带。 注 为了能够到螺栓，可能需要将驾驶座椅向前或向后移动。
In Toolbox 3: Select "Actions/Autodiag", and then search for "Stiffness". Select "TEST_BRAKE_X_STIFFNESS-TEST-PRESSURE-BURNISHED", click Run, and allow the routine to complete. Note Do not press the brake pedal during the test. | 在 Toolbox 3 中： 选择“Actions/Autodiag”，然后搜索“Stiffness”。 选择“TEST_BRAKE_X_STIFFNESS-TEST-PRESSURE-BURNISHED”，点击“Run”，然后等待例程完成。 注 测试期间，请不要踩下制动踏板。
Partially release LH front wheel liner Note 2x push clips | 部分松开 LH 前轮拱内衬 注 2 个推拉式夹
Remove the LH upper A-pillar trim. See Trim - A-Pillar - Upper - LH . | 拆下 LH A 柱上部饰板。请参阅 饰板 - A 柱 - 上部 - LH 。
Remove the 4th RH inner bolt that attaches the HV battery to the body, if equipped. Otherwise, skip to the next step. | 拆下将高压电池固定到车身的第 4 个 RH 内部螺栓（若配备）。否则，请跳至下一步。
Perform a road test and confirm correct brake pedal feel and brake performance. | 进行道路测试并确认制动踏板触感和刹车性能良好。
Install lower bolt securing washer tank to vehicle Note 1x bolt, 10mm, 3 Nm | 安装将清洗器储罐固定到车辆的下部螺栓 注 1 个螺栓，10 毫米，3 Nm
Remove the LH sun visor. See Sun Visor - Driver . | 拆下 LH 遮阳板。请参阅 遮阳板 - 驾驶位 。
Remove the 5th RH rear inner bolt that attaches the HV battery to the body. | 拆下将高压电池固定到车身的第 5 个 RH 后内部螺栓。
Install LH front wheel liner to vehicle Note 6x clips, 1x bolt, 10mm, 5 Nm, Newer vehicles may be equipped with 2x push clips securing lower portion of liner to body | 将 LH 前轮拱内衬安装到车上 注 6 个夹子，1 个螺栓，10 毫米，5 Nm；新款车可能配备 2 个将内衬下部固定到车身的推拉式夹
Remove the LH sun visor check base. See Check Base - Sun Visor - Driver . | 拆下 LH 遮阳板止动基座。请参阅 止动基座 - 遮阳板 - 驾驶位 。
Remove the body plugs (x4) from the lift points, install the Model 3 lift pad adapters, and then raise and support the vehicle. Warning Use Model 3 lift pad adapters ( 1453419-00-A ) only. | 从举升点处拆下车身塞 (x4)，安装 Model 3 举升机垫适配器，然后举升并支撑车辆。 警告 仅使用 Model 3 举升机垫适配器 ( 1453419-00-A )。
Repeat step 1 through step 11 on the RH side of the vehicle. | 在车辆 RH 侧重复执行第 1 至第 11 步。
Fully raise the handle on the front drive unit HV connector of the front drive unit to HV battery harness. | 将前驱动单元至高压电池线束的前驱动单元高压连接器上的把手抬至最高处。
Put chocks on one of the rear wheels to prevent the vehicle from rolling. | 在每个后部车轮处放置止轮块，以防车辆移动。
Torque LH front wheel Note 5x nuts, 21mm, 175 Nm | 拧紧 LH 前车轮 注 5 个螺母，21 毫米，175 Nm
Install the HV connector special tool onto the front drive unit HV connector. | 将高压连接器专用工具安装到前驱动单元高压连接器上。
Remove the laptop from the vehicle, but do not close Toolbox. | 从车上取下笔记本电脑，但不要关闭 Toolbox。
Install LH front wheel center cap Note 1x cap, Verify emblem is aligned with valve stem | 安装 LH 前车轮中心盖板 注 1 个盖；确认标志与气门嘴对齐
Use both hands to firmly connect the front drive unit HV connector of the front drive unit to HV battery harness to the front drive unit HV header. CAUTION Make sure that the connector fits the header squarely and tightly, and that both retention pins enter the handle. | 用双手将前驱动单元至高压电池线束的前驱动单元高压连接器牢固连接到前驱动单元高压接头上。 警告 确保连接器与高压接头稳固连接，两个固定销都插入把手中。
Lower the headliner. See Headliner (Remove and Install) . | 降下顶蓬。请参阅 顶篷（拆卸和安装） 。
Move the driver seat and front passenger seat forward. | 将驾驶位座椅和副驾位座椅向前移。
Remove the center console. See Center Console (2nd Generation) . Note Do not remove the security controller. | 拆下中控台。请参阅 中控台（第二代） 。 注 请勿拆下安全控制器。
Open both the forward and rearward center console rotating lids. | 打开前置和后置中控台旋转盖。
Move the driver seat and front passenger seat fully forward. Note Notice the location of the driver seat and front passenger seat prior to moving them forward to help restore the seats back into their original position. | 将驾驶位座椅和副驾位座椅移至最前侧。 注 记下驾驶位座椅和副驾位座椅的位置后，再将座椅前移，以便座椅靠背恢复原位。
Release the clips that attach the headliner electrical harness to the LH A-pillar area. | 松开将顶篷电气线束固定到 LH A 柱区域的夹子。
In Toolbox, click Actions, type "proc_epb" in the search field, click the play button next to "PROC_EPBL_START-SERVICE-MODE", and then select Run . | 在 Toolbox 中，点击“Actions”，在搜索字段中输入“proc_epb”，点击“PROC_EPBL_START-SERVICE-MODE”旁边的“Play”按钮，然后选择 Run 。
Install wiper module to vehicle | 将雨刮器模块安装到车辆上
Remove the HV connector special tool from the front drive unit HV connector. | 从前驱动单元高压连接器上拆下高压连接器专用工具。
Release the clips that attach the bezel to the LH rear coat hook, and then remove the coat hook from the headliner. | 松开将卡座固定到 LH 后衣帽钩的夹子，然后从顶篷上拆下衣帽钩。
Use a plastic trim tool to release the clips (x4) that attach the center console rear vent assembly to the center console, and then separate the rear vent assembly from the center console. CAUTION The rear vent assembly is still attached by an electrical connector. | 使用塑料饰板工具松开将中控台后通风总成固定到中控台的夹子 (x4)，然后将后通风总成与中控台分离。 警告 后通风总成仍通过电气连接器保持连接。
Move the front seats fully rearward and into the lowest position. | 将前排座椅充分向后移动并移入最低的位置。
Remove the cup holder. See Cup Holder . | 拆下杯托。请参阅 杯托 。
Remove and secure the customer's belongings from the phone tray, if needed. | 如果需要，请从手机托盘中取出并妥善保管客户的物品。
Release the clips that attach the center console lower rear panel to the center console, and then remove the panel from the vehicle. Note Insert the plastic trim tool at the bottom of the center console lower rear panel, and then pull panel straight out to release it. | 松开将中控台后下部面板固定到中控台的夹子，然后从车上拆下面板。 注 将塑料饰板工具插入中控台后下部面板的底部，然后将面板直接拉出，以便将其释放。
Disconnect the electrical harness from the headliner connector. | 断开电气线束与顶蓬连接器的连接。
Press the brake pedal, click Actions, click the play button next to "PROC_EPBR_START-SERVICE-MODE," and then select Run . | 踩住制动踏板，点击“Actions”，点击 “PROC_EPBR_START-SERVICE-MODE”旁边的“Play”按钮，然后选择 Run 。
Connect wiper module connector Note 1x connector, Do NOT place limbs within the linkage movement area as wiper arms will automatically transition to parking mode | 连接雨刮器模块连接器 注 1 个连接器；请勿将肢体置于连杆运动区域内，因为雨刮器臂会自动转为驻车模式
Release the clips (x4) and tethers (x2) that attach the RH side rail trim to the vehicle, and then remove the trim from the vehicle. Tip: Release the upper corner of the trim first and work downward. Note Remove the tethers by twisting and pulling away from the housing. CAUTION DO NOT remove the tethers from the body side. The tethers must be replaced if removed from the body side. | 松开将 RH 侧纵梁饰板固定到车辆的夹子 (x4) 和系链 (x2)，然后从车上拆下饰板。 提示： 首先松开饰件上角，然后向下操作。 注 通过扭转并从外壳中拔出，拆下系链。 警告 不要从车身侧拆下系链。从车身侧拆下的系链必须更换。
Remove the LH front floormat. | 拆下 LH 前脚垫。
Remove and attach the customer's belongings from the center console, if needed. | 按需清理和固定中控台中的客户物品。
While pressing the front drive unit HV connector onto the front drive unit HV header, fully lower the handle. CAUTION Make sure that the handle does not bind as it is lowered. | 将前驱动单元高压连接器按压到前驱动单元高压接头上，同时将把手降至最低处。 警告 确保把手在降下时不扭结。
Move the front LH front seat fully rearward. | 将前排 LH 座椅移至最后侧。
Disconnect the electrical harness from the center console rear USB hub connector, and then remove the center console rear vent assembly from the vehicle. | 断开电气线束与中控台后部 USB 集线器连接器之间的连接，然后从车上拆下中控台后通风总成。
Pivot the center console armrest up. | 向上转动中控台扶手。
Disconnect the sliding lid connector and release the connector from the console assembly. | 断开滑盖连接器并从控制台总成上松开连接器。
Remove the phone dock mat from the center console. | 从中控台上取下手机座垫。
Release the clips that attach the headliner to the body. | 松开将顶篷固定到车身的夹子。
Remove the HV cap that covers the HV harness located on the LH side of the penthouse. | 拆下位于配电盒 LH 侧的高压线束的高压盖。
Install the bolts securing wiper module Note 3x bolts, 10mm, 7 Nm | 安装固定雨刮器模块的螺栓 注 3 个螺栓，10 毫米，7 Nm
Push to open the RH rear coat hook. | 推动以打开 RH 后衣帽钩。
Remove the center console. See Center Console (Remove and Install) | 拆下中控台。请参阅 中控台（拆卸和安装）
Move the LH front seat to the lowest and most rearward position. | 将 LH 前座椅移至最低和最后侧的位置。
With an assistant, install the center console into the vehicle as follows: Tilt the front of the center console downwards. Slide the center console towards the front of the vehicle. Tilt the rear of the center console downwards until it is in place. | 在助手的帮助下，按照以下要求将中控台安装到车辆中： 将中控台前部向下倾斜。 将中控台滑向车辆前部。 将中控台后部向下倾斜，直至入位。
Slide the release to lock the front drive unit HV connector handle in the secured position. | 滑动释放装置，将前驱动单元高压连接器把手锁定在固定位置。
Remove the front LH floormat from the vehicle. | 从车上拆下前排 LH 脚垫。
Release the clips (x10) that attach the center console decor trim to the assembly. | 松开将中控台装饰饰板固定到总成的夹子 (x10)。
Remove the screws (x9) that attach the sliding lid to the center console assembly. Tip: Use of the following tool(s) is recommended: Torx T20 socket 4 in extension ¼ in std ratchet | 拆下将滑盖固定到中控台总成的螺钉 (x9)。 提示： 推荐使用以下工具： Torx T20 套筒 4 英寸加长件 ¼ 英寸标准棘轮
If any cables are installed into the center console phone tray routing, raise the phone tray, s lide the phone tray bar to the left, and then remove the bar from the phone tray. | 如果中控台手机托盘布线中安装有任何电缆，请提起手机托盘，将 手机托盘横梁滑至左侧，然后从手机托盘上拆下横梁。
With the help of an assistant, remove the headliner through the front passenger doorway and out of the vehicle. | 在助手的帮助下，通过副驾位出入口拆下顶蓬并将其从车内取出。
Install fresh air intake assembly Note Set clips on bulkhead studs | 安装新鲜空气进气总成 注 将夹子置于隔板螺柱上
Use a small flat head screwdriver to pry open the RH rear coat hook screw cover. | 使用小号平头螺丝刀撬开 RH 后衣帽钩螺钉罩。
Raise the center console armrest for access. | 抬高中控台扶手，以便留出操作空间。
Remove the bolts (x2) and release the clips (x6) that attach the center console end panel to the center console, and then remove the end panel from the console. 1.1 Nm (.8 ft-lbs) Tip: Use of the following tool(s) is recommended: Torx T20 socket 4 in extension | 拆下螺钉 (x2)，并松开将中控台端板固定到中控台的夹子 (x6)，然后从控制台上拆下端板。 1.1 Nm (.8 ft-lbs) 提示： 推荐使用以下工具： Torx T20 套筒 4 英寸加长件
Release the clips (x9) that attach the LH center console decor trim to the center console, and then remove the decor trim. Figure 1. Clip Locations on Center Console Figure 2. Clip Locations on Decor Trim | 松开将中控台 LH 饰板固定到中控台的夹子 (x9)，然后拆下饰板。 图 1. 夹子在中控台上的位置 图 2. 夹子在饰板上的位置
Open the center console rotating lid. | 打开中控台旋转盖。
Verify that the front drive unit HV connector is fully seated, and compare both sides of the connector that it is properly secured in place. Note An improperly seated connector might lead to connector damage and front drive unit problems later on. | 确认前驱动单元高压连接器完全就位，然后比对连接器两侧，确保正确固定到位。 注 连接器就位不当可能在日后导致连接器损坏和前驱动单元故障。
Release the clips and tabs that attach the center console side panel carpet to the center console, and then remove the side panel from the vehicle. Note Release the rearmost clips first and work toward the front of the vehicle. Transfer any clips that remain in the center console and the cross car beam to the center console side panel carpet. | 松开将中控台侧面板毡毯固定到中控台的卡扣和锁片，然后从车上拆下侧面板。 注 先松开最后面的卡扣，然后依次向前松开其余卡扣。将中控台以及横梁中剩余的所有卡扣转移至中控台侧面板毡毯。
Disconnect the center console inductive charger module electrical connector, and then release the surrounding clips that attach the center console decor to the center console to remove the assembly from the center console. | 断开中控台感应式充电器模块电气连接器，然后松开周围用于将中控台饰板固定到中控台的夹子，进而从中控台上拆下总成。
Remove the sliding lid from the console assembly. | 从控制台总成上拆下滑盖。
Remove any cables from the center console phone tray routing, if installed, and then move the cables through the opening in the center console phone tray. | 如已安装电缆，应从中控台手机托盘布线中拆下，然后将电缆穿过中控台手机托盘中的开口。
With the help of an assistant, move the headliner through the front passenger doorway and into the cabin. | 在助手的帮助下，通过副驾位出入口将顶蓬移入驾驶室。
If the HV battery DC input is configured with busbars, continue to the next step, otherwise skip to step 56 . | 如果高压电池直流输入装配有母排，则继续执行下一步，否则跳到第 56 步。
Install cowl screen assembly Note 2x push clips, 6x clips | 安装前围篦网总成 注 2 个推拉式夹，6 个夹子
Remove the screw that attaches the RH rear coat hook to the body. 2.5 Nm (1.8 ft-lbs) Figure 1. LH shown, RH similar | 拆下将 RH 后衣帽钩固定到车身的螺钉。 2.5 Nm (1.8 ft-lbs) 图 1. LH 如图所示，RH 类似
Remove the LH and RH center console decor trim. See Decor Trim - Center Console - LH . | 拆下 LH 和 RH 中控台饰板。请参阅 装饰饰件 - 中控台 - LH 。
Repeat step 1 through step 3 to remove the RH center console decor trim, if necessary. | 如果需要，请重复第 1 至第 3 步，以便拆下中控台 RH 饰板。
Connect the electrical connector in the rear of the center console. CAUTION Ensure the connector is properly installed. Perform a push-pull test before continuing this procedure. | 连接中控台后部的电气连接器。 警告 确保正确安装连接器。在继续此程序前，先执行推拉测试。
Align the tab in the front of the LH side panel carpet before attaching the clips. | 将 LH 侧面板毡毯的 前部锁片 对齐，然后固定夹子。
Remove the screws that attach the center console wireless charger module to the center console decor. Tip: Use of the following tool(s) is recommended: T20 socket 4in extension | 拆下将中控台无线充电器模块固定到中控台饰板的螺钉。 提示： 推荐使用以下工具： T20 套筒 4 英寸加长件
Position the sliding lid onto the console assembly. | 将滑盖放到控制台总成上。
Raise the center console phone tray to access the screws. | 抬高中控台手机托盘，以便为螺钉留出空间。
Install the clip that attaches the speaker wiring harness to the tuner. | 安装将扬声器线束固定到调谐器的夹子。
Install the headliner to the body, and then fasten the clips that attach the headliner to the body. | 将顶蓬安装到车身，然后紧固将顶蓬固定到车身的夹子。
Remove the bolt that secures the charge port busbar connector access door. | 拆下用于固定充电接口母排连接器检修盖板的螺栓。
Install the RH shock tower cover Note 2x push clips | 安装 RH 减震塔盖 注 2 个推拉式夹
Release the clips that attach the RH upper B-pillar trim to the vehicle, and then move the upper B-pillar trim aside. Note It is not necessary to completely remove the upper B-pillar trim from the vehicle; only remove the trim with the seat belt still going though the upper B-pillar trim and set it aside. | 松开将 RH B 柱上部饰板固定到车辆的夹子，然后将 B 柱上部饰板放置一旁。 注 无需从车上完全拆下 B 柱上部饰板；仅需将饰板挪至座椅安全带仍穿过 B 柱上部饰板的程度，然后将其放置一旁。
Remove the screws that attach the LH bright strip to the center console. Note Use of the following tool(s) is recommended: | 拆下将 LH 亮条固定到中控台的螺钉。 注 推荐使用以下工具：
Release the clips that attach the cupholder decor trim to the cupholder assembly, and then separate the trim from the center console assembly. | 松开将杯托饰板固定到杯托总成的夹子，然后将饰板与中控台总成分开。
Remove the bolts that attach the LH front of the center console to the body. Note Use of the following tool(s) is recommended: 10 mm socket 4 in extension ¼ in std ratchet ¼ in torque wrench (installation only) | 拆下将中控台 LH 前部固定到车身的螺栓。 注 推荐使用以下工具： 10 毫米套筒 4 英寸加长件 ¼ 英寸标准棘轮 ¼ 英寸扭矩扳手（仅限安装）
Release the tabs that attach the center console wireless charger module to the center console decor, and then remove the module from the assembly. | 松开将中控台无线充电器模块固定到中控台饰板的锁片，然后从总成上拆下该模块。
Install the screws (x9) that attach the sliding lid to the center console assembly. 1.1 Nm (.8 ft-lbs) | 安装将滑盖固定到中控台总成的螺钉 (x9)。 1.1 Nm (.8 ft-lbs)
Remove the screws that attach the center console phone tray to the center console. 1 Nm (.7 ft-lbs) Tip: Use of the following tool(s) is recommended: Torx T20 socket 4 in extension | 拆下将中控台手机托盘固定到中控台的螺钉。 1 Nm (.7 ft-lbs) 提示： 推荐使用以下工具： Torx T20 套筒 4 英寸加长件
Connect the package tray harness connector to the RH body electrical harness. | 将杂物盘线束连接器连接到 RH 车身电气线束。
Connect the electrical harness to the headliner connector. | 将电气线束连接到顶蓬连接器。
Remove the bolts (x2) that attach the charge port busbar connector to the DC input HV header, and then lift to remove the connector from the header. | 拆下将充电接口母排连接器固定到直流输入高压接头的螺栓 (x2)，然后抬起以将连接器从接头上拆下。
Install the LH shock tower cover Note 2x push clips | 安装 LH 减震塔盖 注 2 个推拉式夹
Repeat step 3 through step 7 for the LH side of the vehicle. | 对车辆的 LH 侧重复第 3 步至第 7 步。
Release the 6 tabs that attach the bright strip to the center console, and then remove the bright strip. | 松开将亮条固定到中控台的 6 颗锁片，然后拆下亮条。
Position the center console wireless charger module into the center console decor, and then secure the tabs. | 将中控台无线充电器模块放入中控台饰板中，然后固定锁片。
Connect the sliding lid connector. | 连接滑盖连接器。
Release the clips (x5) that attach the center console phone tray to the center console, and remove the tray from the vehicle. | 松开将中控台手机托盘固定到中控台的夹子 (x5)，然后从车上拆下托盘。
Install the clips that attach the package tray wiring harness to the C-pillar. | 安装将杂物盘线束固定到 C 柱的夹子。
Fasten the clips that attach the headliner electrical harness to the LH A-pillar area. | 紧固将顶篷电气线束固定到 LH A 柱区域的夹子。
Skip to step 59 . | 跳到第 59 步。
Remove the bolts that attach the charge port to HV battery harness bracket at the penthouse. | 拆下将充电接口固定到配电盒处高压电池线束支架的螺栓。
Install LH wiper arm and hose assembly onto vehicle Note The washer hose shall be routed over the arm pivot joint, not under | 将 LH 雨刮器臂和软管总成安装到车辆上 注 清洗器软管应布设在雨刮器臂枢轴点的上方，而非下方
Move the LH front seat fully rearward, and then move the seat back to the down position. | 将 LH 前座椅移至最后端，然后将座椅靠背移到下方。
Remove the screws that attach the RH bright strip to the center console. | 拆下将 RH 亮条固定到中控台的螺钉。
Using Toolbox, type "VCSEC" in the search tab. Note Make sure "Actions" is selected, if not already. | 使用 Toolbox，在搜索字段中输入“VCSEC”。 注 如果尚未选择“Actions”，请确保选择该项。
Remove the bolt that attaches the LH rear of the center console to the body. Repeat this step for the RH rear of the center console. Note Use of the following tool(s) is recommended: 10 mm socket 4 in extension ¼ in std ratchet ¼ in torque wrench (installation only) | 拆下将中控台 LH 后侧固定到车身的螺栓。对中控台 RH 后部重复此步骤。 注 推荐使用以下工具： 10 毫米套筒 4 英寸加长件 ¼ 英寸标准棘轮 ¼ 英寸扭矩扳手（仅限安装）
Install the screws that attach the center console wireless charger module to the center console decor. 1.3 Nm (1.0 ft-lbs) Tip: Use of the following tool(s) is recommended: T20 socket 4in extension | 安装将中控台无线充电器模块固定到中控台饰板的螺钉。 1.3 Nm (1.0 ft-lbs) 提示： 推荐使用以下工具： T20 套筒 4 英寸加长件
Install the cup holder. See Cup Holder . | 安装杯托。请参阅 杯托 。
Install the RH rear C-pillar trim. See Trim - C-Pillar - Rear - LH . | 安装 C 柱 RH 后部饰板。请参阅 饰板 - C 柱 - 后 - LH 。
If the HV battery DC input is configured with busbars, continue to the next step, otherwise skip to step 64 . | 如果高压电池直流输入装配有母排，则继续执行下一步，否则跳到第 64 步。
Install the nut securing the LH wiper arm to wiper module Note 1x nut, 15mm, 25 Nm, Make sure the wiper tip is aligned between the two indicators at windshield | 安装将 LH 雨刮器臂固定到雨刮器模块的螺母 注 1 个螺母，15 毫米，25 Nm；确保雨刮器顶端对齐挡风玻璃的两个指示器之间
Disconnect the electrical harness from the center console puddle light connector. | 断开电气线束与路面照明灯连接器之间的连接。
Using Toolbox, click the play button next to "PING-TP_VCSEC," and then select Run . | 使用 Toolbox，点击“PING-TP_VCSEC”旁边的 play 按钮，然后选择 Run 。
Move the front passenger seat backward and the seat back to the down position. | 将副驾位座椅向后移动，然后将座椅靠背移到下方。
Connect the center console inductive charger module electrical connector, and then fasten the surrounding clips that attach the center console decor to the center console. | 连接中控台感应式充电器模块电气连接器，然后紧固周围用于将中控台饰板固定到中控台的夹子。
Install the center console. See Center Console (2nd Generation) . | 安装中控台。请参阅 中控台（第二代） 。
Install the lower quad camera cover. See Quad Camera Cover - Lower . | 安装摄像头下盖。请参阅 连拍相机罩 - 下 。
Connect washer hose from LH wiper arm to Y-tube fitting and secure washer hose clips Note 2x clips, 1x hose | 将清洗器软管连接到 LH 雨刮器臂至 Y 型管接头，然后固定清洗器软管夹 注 2 个夹子，1 个软管
Release the clips that attach the cup holder decor to the center console. | 松开将杯托饰件固定到中控台的夹子。
Remove the bolts that attach the RH front of the center console to the body. Note Use of the following tool(s) is recommended: 10 mm socket 4 in extension ¼ in std ratchet ¼ in torque wrench (installation only) | 拆下将中控台 RH 前部固定到车身的螺栓。 注 推荐使用以下工具： 10 毫米套筒 4 英寸加长件 ¼ 英寸标准棘轮 ¼ 英寸扭矩扳手（仅限安装）
Repeat step 3 through step 5 for the RH side of the vehicle. | 对车辆的 RH 侧重复第 3 步至第 5 步。
Install the clips (x10) that attach the center console decor trim to the center console. | 安装将中控台装饰饰板固定到中控台的夹子 (x10)。
Install the LH sun visor check base. See Check Base - Sun Visor - Driver . | 安装 LH 遮阳板止动基座。请参阅 止动基座 - 遮阳板 - 驾驶位 。
Install LH wiper arm nut cover Note 1x cover | 安装 LH 雨刮器臂螺母罩 注 1 个罩
Disconnect the electrical connector from security controller, and then remove the cup holder decor. | 断开电气连接器与安全控制器的连接，然后拆下杯托饰件。
Release the tabs of the cap and move the power socket and cap together out through the cup holder assembly. | 松开端罩锁片，将电源插座和端罩一起移出杯托总成。
Using Toolbox, click the play button next to "PROC_VCSEC_X_PROVISIONING," and then select Run . | 使用 Toolbox，点击“PROC_VCSEC_X_PROVISIONING”旁边的 play 按钮，然后选择 Run 。
Install the LH sun visor. See Sun Visor - Driver . | 安装 LH 遮阳板。请参阅 遮阳板 - 驾驶位 。
If the charge port to HV battery harness has a 3-phase connector, continue to the next step, otherwise skip to step 63 . | 如果充电接口至高压电池线束有三相连接器，请继续执行下一步，否则请跳至第 63 步。
Skip to step 67 . | 跳到第 67 步。
Install the RH wiper arm and hose assembly onto vehicle | 将 RH 雨刮器臂和软管总成安装到车辆上
Disconnect the connectors from the 12V outlet and the puddle light. | 断开连接器与 12V 电源插座和路面照明灯之间的连接。
Release the clips that attach the puddle light to the cup holder, and then remove the puddle light from the cup holder. | 松开将路面照明灯固定到杯托的夹子，然后从杯托上拆下路面照明灯。
Using Toolbox, click the play button next to "TEST-SELF_VCSEC_X_ENDPOINT-COMM" and select Run . | 使用 Toolbox，点击“TEST-SELF_VCSEC_X_ENDPOINT-COMM”旁边的 play 按钮，然后选择 Run 。
Remove the bolt that attaches the LH rear of the center console to the body. Note Use of the following tool(s) is recommended: 10 mm socket 4 in extension ¼ in std ratchet ¼ in torque wrench (installation only) | 拆下将中控台 LH 后侧固定到车身的螺栓。 注 推荐使用以下工具： 10 毫米套筒 4 英寸加长件 ¼ 英寸标准棘轮 ¼ 英寸扭矩扳手（仅限安装）
Disconnect the electrical connector from the rear of the center console. | 断开电气连接器与中控台后部的连接。
Move the front seats to the original position. | 将前排座椅移回原位。
Install the LH upper A-pillar trim. See Trim - A-Pillar - Upper - LH . | 安装 LH A 柱上部饰板。请参阅 饰板 - A 柱 - 上部 - LH 。
Install the nut securing the RH wiper arm to wiper module Note 1x nut, 15mm, 25 Nm, Make sure the wiper tip is aligned between the two indicators at corner of windshield | 安装将 RH 雨刮器臂固定到雨刮器模块的螺母 注 1 个螺母，15 毫米，25 Nm；确保雨刮器顶端对齐挡风玻璃角部的两个指示器之间
Remove the screws that attach the cup holder assembly to the center console. 1.1 Nm (.8 ft-lbs) Note Use of the following tool(s) is recommended: Torx T20 socket 4 in extension | 拆下将杯托饰件总成固定到中控台的螺钉。 1.1 Nm (.8 ft-lbs) 注 推荐使用以下工具： Torx T20 套筒 4 英寸加长件
Use a plastic trim tool to remove the cup holder liner from the cup holder. | 使用塑料饰板工具，从杯托上拆下杯托内衬。
Place the NFC cards on the center console behind the cup holders. Note 2 NFC cards are required when pairing: 2 unprogrammed NFC cards, or 1 unprogrammed NFC card and one previously programmed NFC card. | 将 NFC 卡放置在中控台上的杯托后面。 注 配对时，需要 2 张 NFC 卡：2 张尚未编程的 NFC 卡，或 1 张尚未编程的 NFC 卡和 1 张已编程的 NFC 卡。
Remove the bolt that attaches the RH rear of the center console to the body. Note Use of the following tool(s) is recommended: 10 mm socket 4 in extension ¼ in std ratchet ¼ in torque wrench (installation only) | 拆下将中控台 RH 后侧固定到车身的螺栓。 注 推荐使用以下工具： 10 毫米套筒 4 英寸加长件 ¼ 英寸标准棘轮 ¼ 英寸扭矩扳手（仅限安装）
Disconnect the electrical connector that is located at the RH front of the center console. | 在中控台 RH 前侧，断开电气线束。
Close the front doors. | 关闭前车门。
If the HV battery DC input is configured with busbars, continue to the next step, otherwise skip to step 63 . | 如果高压电池直流输入装配有母排，则继续执行下一步，否则跳到第 63 步。
Connect washer hose from RH wiper arm to Y-tube fitting and secure washer hose clips Note 2x clips, 1x hose | 将清洗器软管连接到 RH 雨刮器臂至 Y 型管接头，然后固定清洗器软管夹 注 2 个夹子，1 个软管
Release the clips that attach the cup holder assembly to the center console, and then remove the cup holder assembly from the center console. | 松开将杯托总成固定到中控台的夹子，然后从中控台上拆下杯托总成。
Remove the screw that attaches the armrest latch grommet to the cup holder. 1.6 Nm (1.2 ft-lbs) | 拆下将扶手闩锁索环固定到杯托的螺钉。 1.6 Nm (1.2 ft-lbs)
Using Toolbox, click the play button next to "PROC_VCSEC_C_PAIR-NFC-CARD" and select Run . | 使用 Toolbox，点击“PROC_VCSEC_C_PAIR-NFC-CARD”旁边的 play 按钮，然后选择 Run 。
On the touchscreen, select Control > Safety & Security > Vehicle Power > Power Off to power off the vehicle. | 在触摸屏上，选择 控制 > 安全&保障 > 车辆电源 > 关闭电源 以关闭车辆电源。
With an assistant, remove the center console from the vehicle as follows: Tilt the rear of the center console upwards. Pull the center console towards the rear of the vehicle. Tilt the front of the center console upwards. Remove the center console through the passenger front door. | 在助手的帮助下，按照以下要求从车上拆下中控台： 将中控台后部向上倾斜。 将中控台拉向车辆后部。 将中控台前部向上倾斜。 穿过副驾位车门，将中控台取出。
Install RH wiper arm nut cover Note 1x cover | 安装 RH 雨刮器臂螺母罩 注 1 个罩
Disconnect the connectors from the RH side of the center console. | 断开连接器与中控台 RH 侧的连接。
Remove the screws that attach the cup holder lower assembly to the center console, and remove the cup holder from the vehicle. 1.1 Nm (.8 ft-lbs) | 拆下将杯托下部总成固定到中控台的螺钉，然后从车上拆下杯托。 1.1 Nm (.8 ft-lbs)
Using Toolbox, type the number of NFC cards to be paired to the vehicle, and then select Submit . | 使用 Toolbox，输入将要与车辆配对的 NFC 卡数，然后选择 Submit 。
Pivot the armrest to the up position. | 将扶手转动到向上的位置。
Release the clip that attaches the charge port to HV harness connector at the sill area. | 松开将充电接口固定到门槛区域高压电池线束连接器的夹子。
If the charge port to HV battery harness has a 3-phase connector, continue to the next step, otherwise skip to step 71 . | 如果充电接口至高压电池线束有三相连接器，请继续执行下一步，否则请跳至第 71 步。
Install frunk assembly to vehicle Note 12x clips, Make sure frunk assembly is fully seated onto the clips, Number of clips may vary on older vehicles | 将前备箱总成安装到车辆中 注 12 个夹子；确保前备箱总成已完全就位于夹子上；旧款车上的夹子数量可能不同
Repeat step 9 through step 14 for the RH side of the vehicle. | 对车辆的 RH 侧重复第 9 步至第 14 步。
Disconnect the connectors from the USB controller. | 断开连接器与 USB 控制器的连接。
Check the function of the programmed NFC cards. | 检查已编程 NFC 卡是否工作。
Release the clips (x17) that attach the center console decor to the center console assembly, and then disconnect the electrical connector to remove the decor from the assembly. Note Release the clips on the LH and RH sides of the center console, and then release the clips on the front portion of the trim. | 松开将中控台饰板固定到中控台总成的夹子 (x17)，然后断开电气连接器，从总成上拆下饰板。 注 松开中控台 LH 和 RH 侧的夹子，然后松开饰板前部的夹子。
Move the driver seat and the front passenger seat to their original position. | 安装第二排下部座垫。请参阅 座垫 - 下 - 第二排 。
Install the LH upper B-pillar trim, and then fasten the clips that attach the trim to the vehicle. See Trim - B-Pillar - Upper - LH . | 安装 LH B 柱上部饰板，然后紧固将饰板固定到车辆的夹子。请参阅 饰板 - B 柱 - 上部 - LH 。
Skip to step 66 . | 跳到第 66 步。
Remove the bolts that attach the LH and RH inner penthouse rails to the penthouse cover. | 拆下将 LH 和 RH 内侧配电盒横梁固定到配电盒罩的螺栓。
Install fasteners securing the frunk assembly Note 7x bolts, 10mm, 5 Nm, Lower the RBN covers after installing upper fasteners, Newer vehicles may not be equipped with covers | 安装固定前备箱总成的紧固件 注 7 个螺栓，10 毫米，5 Nm；安装上部紧固件后降低 RBN 盖板；新款车可能未配备此盖板
Release the clips that attach the cables to the center console front bin insert. | 松开将电缆固定到中控台前部插箱的夹子。
Using Toolbox, type "IMMOBILIZER" in the search tab. | 使用 Toolbox，在搜索字段中输入“IMMOBILIZER”。
Remove the bolts (x14) that attach the bright work to the center console. 1.6 Nm (1.2 ft-lbs) | 拆下将发亮部件固定到中控台的螺栓 (x14)。 1.6 Nm (1.2 ft-lbs)
Install the screw that attaches the LH rear coat hook to the body. 2.5 Nm (1.8 ft-lbs) | 安装将 LH 后衣帽钩固定到车身的螺钉。 2.5 Nm (1.8 ft-lbs)
Remove the DCDC ground busbar. See Busbar - DCDC Ground . | 拆下直流-直流接地母排。请参阅 母排 - DCDC 接地 。
Remove the screws that attach the center console front bin insert to the center console. 1.1 Nm (.8 ft-lbs) Note Use of the following tool(s) is recommended: Torx T20 socket 4 in extension | 拆下将中控台前部插箱固定到中控台的螺钉。 1.1 Nm (.8 ft-lbs) 注 推荐使用以下工具： Torx T20 套筒 4 英寸加长件
Using Toolbox, click the play button next to "PROC_DI_X-IMMOBILIZER," and then select Run . | 使用 Toolbox，点击“PROC_DI_X-IMMOBILIZE”旁边的 play 按钮，然后选择 Run 。
Remove the phone tray. See Phone Tray - Center Console . | 拆下手机托盘。请参阅 电话托盘 - 中控台 。
Release the tabs (x12) that attach the bright work to the center console assembly, and then remove the bright work from the assembly. | 松开将发亮部件固定到中控台总成的锁片 (x12)，然后从总成上拆下发亮部件。
Close the LH rear coat hook screw cover. | 合上 LH 后衣帽钩螺钉盖板。
Release the clips (x10) that attach the headliner to the body. | 松开将顶篷固定到车身的夹子 (x10)。
Remove and attach the customer's belongings from the armrest, if needed. | 按需清理和固定扶手上的客户物品。
Pull up to release the clips (x4) that attach the center console front bin insert to the center console, and then remove the bin. | 上拉以便松开将中控台前部插箱固定到中控台的夹子 (x4)，然后拆下插箱。
Open both LH doors. | 打开两个 LH 车门。
Using Toolbox, type "ODOMETER" in the search tab. | 使用 Toolbox，在搜索字段中输入“ODOMETER”。
Remove the bolts that attach the front of the center console to the body. Note Use of the following tool(s) is recommended: Torx T20 socket 4 in extension ¼ in std ratchet Wiha TorqueVario-S 0.8 Nm - 2.0 Nm screwdriver (installation only) Wiha ¼ in bit holder adapter Wiha torque setter | 拆下将中控台前部固定到车身的螺栓。 注 推荐使用以下工具： Torx T20 套筒 4 英寸加长件 ¼ 英寸标准棘轮 Wiha TorqueVario-S 0.8 Nm - 2.0 Nm 螺丝刀（仅限安装） Wiha ¼ 英寸钻头托架适配器 Wiha 扭矩调节器
Release the clips (x6) that attach the cup holder decor to the center console assembly, and then disconnect the security controller electrical connector. | 松开将杯托饰板固定到中控台总成的夹子 (x6)，然后断开安全控制器电气连接器。
Close the LH rear coat hook. | 合上 LH 后衣帽钩。
With an assistant, remove the headliner from the vehicle. Note Remove the headliner through the front passenger door. | 在助手的帮助下，从车上拆下顶篷。 注 通过副驾位车门拆下顶篷。
Lower all the windows, and then move the LH and RH front seats forward. | 降下全部车窗，然后前移前排 LH 和 RH 座椅。
Release the clips that attach the old LH side rail tethers to the LH side rail, and then remove and discard the tethers from the vehicle. | 松开将老旧的 LH 侧纵梁系带固定到 LH 侧纵梁的夹子，然后从车上拆下系带并弃用。
Release the push clips (x2) that attach the LH side rail trim to the LH side rail. Tip: Release the top clip first (closest to the coat hanger) and work towards the trunk. | 松开卡扣 (x2)，以便将 LH 边梁饰板固定到 LH 边梁上。 提示： 先松开顶部夹子（最靠近衣挂），然后朝向行李箱开始作业。
Close the center console rotating lid to prevent it from getting stuck on the center display upon removal of the center console from the vehicle. | 闭合中控台旋转盖，防止在将中控台拆下车辆期间卡在中控台显示器上。
Remove the screws (x2) that attach the security controller to the cup holder decor, and then remove the security controller from the decor. 1.6 Nm (1.2 ft-lbs) | 拧下将安全控制器固定到杯托饰板的螺钉 (x2)，然后从饰板上拆下安全控制器。 1.6 Nm (1.2 ft-lbs)
If the charge port to HV battery harness has a 3-phase connector, continue to the next step, otherwise skip to step 70 . | 如果充电接口至高压电池线束有三相连接器，请继续执行下一步，否则请跳至第 70 步。
Raise the vehicle to a comfortable working height. CAUTION Verify that the vehicle is stable on the lift. | 将车辆举升到舒适的作业高度。 警告 验证车辆在举升机上很稳固。
Open the LH front door. | 打开 LH 前门。
Apply tape around LH front door trim decor. | 在 LH 前车门饰板周围贴上胶带。
If not pre-installed, install new push clips (x2) onto the new LH side rail trim. | 若未预装，请将新卡扣 (x2) 安装到新 LH 边梁饰板上。
Release the side rail trim tethers (x2) from the side rail trim one at a time by twisting and pulling away from the trim. CAUTION Do not remove the side rail trim tethers from the body side. If removed from the body side, the tethers will have to be replaced. | 按照一次一个的频率，扭动并拉出侧纵梁系带 (x2)，将其从侧纵梁饰板上拆下。 警告 切勿从车身侧面拆下侧纵梁饰板系带。如果从车身侧面拆下，则需要更换系带。
Release the clips that attach the upper C-pillar trim, and then remove the trim from the vehicle. Tip: Pull outward at the lower section of the upper C-pillar trim until both clips release, and then move the trim slightly downwards to remove the trim from the vehicle. Note Remove any remaining LH upper C-pillar trim clips from the LH C-pillar, and if the LH upper C-pillar trim is to be later installed, remove all clips from the trim. | 松开用于固定 C 柱上部饰板的夹子，然后从车上拆下饰板。 提示： 向外拉动 C 柱上部饰板的下部，直至松开两处夹子，然后稍微向下移动饰板，以便从车上拆下饰板。 注 从 LH C 柱上拆下剩余的 LH C 柱上部饰板夹，如果稍后需要安装 LH C 柱上部饰板，则请从饰板上拆下全部夹子。
Using Toolbox, type "RESET_DI" in the search tab. | 使用 Toolbox，在搜索字段中输入“RESET_DI”。
Repeat step 14 through step 19 for the new center console. | 对新的中控台重复第 14 步至第 19 步。
Repeat step 7 through step 17 on the RH side of the vehicle. | 在车辆 RH 侧重复执行第 7 至第 17 步。
Verify operation of windshield washers and wipers | 确认挡风玻璃清洗器和雨刮器可以正常工作
Release the upper clip that attaches the LH middle A-Pillar trim to the vehicle, and then pull the trim upwards to remove it from the vehicle. Note Remove any remaining LH middle A-pillar trim clips from the LH A-pillar, and if the LH middle A-pillar trim is to be later installed, remove the clip from the trim. | 松开将 A 柱 LH 中部饰板固定到车辆的上端夹子，然后向上拉饰板，以便将其从车上拆下。 注 从 A 柱 LH 侧拆下剩余的 A 柱 LH 中部饰板夹，如果稍后需要安装 A 柱 LH 中部饰板，则请从饰板上拆下夹子。
Release the NVH pad from the tabs (X4), then remove the pad from the LH door panel. | 从锁片 (X4) 上松开 NVH 垫，然后将垫从 LH 车门面板上拆下。
Use a plastic trim tool to release the front door reflector from the rear edge of the front door panel. CAUTION Take care not to damage the door panel. | 使用塑料饰板工具从前车门面板的后边缘松开前车门反光板。 警告 小心不要损坏车门面板。
Use a trim tool to release the clips (x6) that attach the LH door decor to the LH door trim panel, from front edge to rear. Note Number of clips may vary. | 用饰板工具从前边缘向后松开将 LH 车门装饰条固定到 LH 车门饰板的夹子 (x6)。 注 夹子的数量可能有所不同。
Place a protective cover, such as a fender cover, on top of the 2nd row lower seat cushion area. | 在第二排下部座垫区域的顶部放置一个保护盖，例如翼子板盖。
Remove the new side rail trim tether clips from the new LH side rail trim. | 从新 LH 边梁饰板上拆下新边梁饰板系带夹。
Remove the side rail trim from the vehicle. Note Remove any remaining LH side rail trim push clips from the LH side rail, and remove all push clips from the LH side rail trim. | 从车上拆下侧纵梁饰板。 注 拆下 LH 边梁上剩余的 LH 边梁饰板卡扣，然后在 LH 边梁饰板上拆下所有卡扣。
If reusing the same LH upper C-pillar trim, install new clips onto the trim. | 如果重复使用同一块 LH C 柱上部饰板，请将新夹子安装到饰板上。
Release the clip and tabs that attach the LH rear C-pillar trim to the body, and then set the trim aside. | 松开将 LH C 柱后部饰板固定到车身的夹子和锁片，然后将此饰板移到一旁。
Move the seatbelt shoulder adjustment to the fully down position. | 将座椅安全带肩部调节装置完全移至最下方。
Using Toolbox, click the play button next to "TEST-RESET_DI," and then select Run . | 使用 Toolbox，点击“TEST-RESET_DI”旁边的 play 按钮，然后选择 Run 。
Position the security controller removed from the original center console onto the new center console cup holder decor, and then install the screws (x2) that attach the security controller to the cup holder decor. 1.6 Nm (1.2 ft-lbs) | 将从原中控台上拆下的安全控制器放到新中控台杯托饰板上，然后安装将安全控制器固定到杯托饰板的螺钉 (x2)。 1.6 Nm (1.2 ft-lbs)
Release the clips along the bottom edge of the LH and RH wheel arch liners. | 松开 LH 和 RH 轮拱内衬底部边缘沿线的夹子。
Remove the center console end panel. See End Panel - Center Console . | 拆下中控台末端面板。请参阅 末端盖板- 中控台 。
If reusing the same LH middle A-pillar trim, install a new clip onto the trim. | 如果重新使用同一块 A 柱 LH 中部饰板，请在饰板上安装新夹子。
Remove the LH middle A-Pillar trim panel. See Trim - A-Pillar - Middle - LH . | 拆下 A 柱 LH 中部饰板。请参阅 饰板 - A 柱 - 中间 - LH 。
Remove the bolt (x1) that attach interior door handle to door panle trim. Note Use a trim tool to gently pry the trim to access to fasten location. | 拆下将车门内把手固定到车门饰板的螺栓 (x1)。 注 使用饰板工具轻轻地撬起饰板，以露出紧固位置。
Install the front door reflector by pushing it into the door panel. Make sure the front door reflector is fully attached. | 将前车门反光板推进车门面板中，将其安装到位。确保前车门反光板已完全固定。
Unhook the door decor from the LH door trim panel and then remove the decor from the panel. Figure 1. Trim Decor Clip and Hook Location | 从 LH 车门饰板上取下车门装饰条，然后从饰板上拆下装饰条。 图 1. 饰板夹和挂钩位置
Install the new side rail trim tether clips on the LH side rail. CAUTION Do not remove the clips after they are fully seated on the LH side rail. The clips are one time use. | 将新边梁饰板系带夹安装到 LH 边梁上。 警告 夹子完全固定在 LH 边梁上之后，切勿移动。这些夹子为一次性用品。
Install new push clips (x2) onto the LH side rail trim. | 将新卡扣 (x2) 安装到 LH 边梁饰板上。
Install the LH upper C-pillar trim by sliding it under the side curtain airbag, and then align the upper clip. Secure the trim with clips (x2). | 将 C 柱 LH 上部饰板滑入侧帘气囊下方，以便完成安装，然后对齐上部夹子。使用夹子 (x2) 固定饰板。
Remove and discard the bolt that attaches the lower seatbelt anchor to the vehicle. | 拆下并弃用将下部座椅安全带锚固定到车辆的螺栓。
While wearing suitable gloves, spread the bottom of the LH upper B-pillar trim open, and then release the clips that attach the bottom of the trim to the LH lower B-pillar trim. CAUTION Be careful not to pull the LH upper B-pillar trim too far, otherwise it might break the seatbelt shoulder adjustment mechanism. Note Move the body seals to aid removal. | 佩戴适宜的手套，扒开 LH B 柱饰板顶部开口的底部，然后松开将饰板底部固定到 LH B 柱下部饰板的夹子。 警告 小心操作，切勿将 LH B 柱上部饰板拉离太远，否则会损坏座椅安全带肩部调节机械装置。 注 移动车身密封条以辅助拆卸。
Connect the security controller electrical connector, and then install the clips (x6) that attach the cup holder decor to the center console assembly. | 连接安全控制器电气连接器，然后安装将杯托饰板固定到中控台总成的夹子 (x6)。
Remove the screw that attaches the cap of the armrest hinge pin to the center console, and then remove the cap. 1.6 Nm (1.2 ft-lbs) Tip: Use of the following tool(s) is recommended: Torx T15 socket 4 in extension | 拧下将扶手铰链销帽固定到中控台的螺钉，然后取下销帽。 1.6 Nm (1.2 ft-lbs) 提示： 推荐使用以下工具： Torx T15 套筒 4 英寸加长件
Release the clips that attach the LH upper A-pillar trim to the A-pillar. Note Release the top clip first and work forward and down. | 松开将 LH A 柱上部饰板固定到 A 柱的夹子。 注 先松开顶部夹子，然后依次向下作业。
Align the bottom tab, and then push the top clip to fully seat the LH middle A-pillar trim. Note Make sure that the door seal is on top of the trim. | 对齐底部锁片，然后推动顶部夹具，使其完全固定 A 柱 LH 中部饰板。 注 确保车门密封条位于饰板顶部。
Release the topmost clip on the LH lower A-pillar trim. | 松开 A 柱 LH 下部饰板顶端的夹子。
Use the pin drag kit to separate pins from the connector. | 使用针脚拖动套件将针脚与连接器分开。
Hook the end of the door decor into the door trim panel, and then fasten the clips (x6) that attach the decor to the trim panel. Note Number of clips may vary. | 将车门装饰条末端钩入车门饰板，然后紧固将装饰条固定到饰板的夹子 (x6)。 注 夹子的数量可能有所不同。
Pull upward at the lower corner of the rear LH sill panel trim to release clips that attach the rear LH sill panel trim to the lower C-pillar, and then remove the sill panel trim from the vehicle. Note Remove any remaining rear LH sill panel trim clips from the LH C-pillar, and if the rear LH sill panel trim is to be later installed, remove all clips from the trim. | 向上拉动 LH 后侧门槛饰板的底角，以便松开将 LH 后侧门槛饰板固定到 C 柱下部的夹子，然后从车上拆下门槛饰板。 注 拆下 LH C 柱上剩余的所有 LH 后侧门槛饰板夹，如果稍后需要安装 LH 后侧门槛饰板，请从饰板上拆下所有夹子。
Hook the LH side rail trim tethers (x2) on the LH side rail trim, and then position the side rail trim on the side rail. | 将 LH 边梁梁系带 (x2) 勾在 LH 边梁饰板上，然后将边梁饰板放置在边梁上。
Make sure that the side rail tethers are undamaged, and at the correct positions on the LH side rail. | 确保边梁系带未损坏，并且位于 LH 边梁的正确位置上。
Release the bezel clips that attach the seatbelt bezel to the LH rear C-pillar trim, and then slide the bezel off of the seatbelt. | 松开将座椅安全带边条固定到 LH C 柱后部饰板的边条夹，然后将边条滑下座椅安全带。
Slip your fingers beneath the seal at the top part of the upper B-pillar trim, and then separate the upper B-pillar trim from the body. | 将手指滑到 B 柱上部饰板的顶部密封条的下方，然后将 B 柱上部饰板与车身分离。
Install the bolt that attaches the RH rear of the center console to the body. 7 Nm (5.2 ft-lbs) | 安装将中控台 RH 后侧固定到车身的螺栓。 7 Nm (5.2 ft-lbs)
Position the bright work onto the center console assembly, and then secure the tabs (x12) that attach the bright work to the center console assembly. Note Verify there are no gaps along the trim. | 将发亮部件放到中控台总成上，然后固定将发亮部件固定到中控台总成的锁片 (x12)。 注 确认饰板周边没有间隙。
Remove lift arms from below vehicle Note Lower lift arms fully and remove from under vehicle as necessary | 从车辆下部拆下举升臂 注 完全降下举升臂，然后根据需要将其从车辆下部移走
Open the armrest, and then use a flat screwdriver to release the spring from the hook. | 打开扶手，然后使用一字螺丝刀从挂钩上撬下弹簧。
Release the LH upper A-pillar trim tether by twisting and pulling the tether hooks (x3) away from the LH upper A-pillar trim. CAUTION Do not remove the LH upper A-pillar trim tether from the body side. If removed from the body side, the tether will have to be replaced. | 扭动系带挂钩并将其从 LH A 柱上部饰板中拉出，以便释放 LH A 柱上部饰板系带。 警告 切勿从车身侧面拆下 LH A 柱上部饰板系带。如果已从车身侧面拆下，则需要更换系带。
Pull the rearmost part of the LH lower A-pillar trim upward to release the clips and tabs, and then pull the entire trim rearward to remove the trim from the vehicle. Note Remove any remaining LH lower A-pillar trim clips from the LH A-pillar and sill, and if the LH lower A-pillar trim is to be later installed, remove all clips from the trim. | 将 A 柱 LH 下部饰板末端向上拉，以便松开夹子和锁片，然后将整个饰板向后拉，以便从车上拆下饰板。 注 从 LH A 柱和门槛区域拆下所有剩余的 A 柱 LH 下部饰板夹，如果稍后将安装 A 柱 LH 下部饰板，请拆下全部饰板夹。
Apply masking tape around the work area to protect the door trim panel. | 在作业区域四周粘贴遮蔽胶带，以保护车门饰板。
Remove tape from LH front door trim. | 从 LH 前车门饰件上拆下胶带。
Firmly fasten the push clips that attach the LH side rail trim to the LH side rail. Note Fasten the top clip first near the coat hanger, and work towards the trunk. Important: Make sure each clip makes an audible snap as they engage with the side rail. If there is no audible snap, the clip has not properly attached. Remove the side rail trim, inspect the clips, replace any damaged clips, and then re-install the trim. | 紧固卡扣，以便将 LH 边梁饰板固定到 LH 边梁上。 注 先拧紧靠近衣挂的顶部夹子，然后朝向行李箱开始作业。 重要： 确保每个夹子在锁入边梁后发出清脆声响。如果未听到声响，说明夹子未正确锁闭。拆下侧纵梁，检查夹子，更换已损坏的夹子，然后重新安装饰板。
Hook the side rail trim tethers (x2) on the side rail trim, and then position the side rail trim on the vehicle. | 将边梁系带 (x2) 勾在边梁饰板上，然后将边梁饰板放置在车辆上。
Move the seatbelt through the LH rear C-pillar trim, and then remove the trim from the vehicle. Note Remove any remaining LH rear C-pillar trim clips from the LH C-pillar, and if the LH rear C-pillar trim is to be later installed, remove all clips from the trim. | 将座椅安全带穿过 LH C 柱后侧饰板，然后从车上拆下饰板。 注 从 LH C 柱上拆下剩余的 LH C 柱后部饰板夹，如果稍后需要安装 LH C 柱后部饰板，则请从饰板上拆下全部夹子。
Guide the seatbelt retainer through the LH upper B-pillar trim, and then remove the trim from the vehicle. Note Remove any remaining LH upper B-pillar trim clips from the LH B-pillar, and if the LH upper B-pillar trim is to be later installed, remove all clips from the trim. | 将座椅安全带固位器穿过 LH B 柱上部饰板，然后从车上拆下饰板。 注 从 LH B 柱上拆下剩余的 B 柱 LH 上部饰板夹，如果稍后需要安装 B 柱 LH 上部饰板，则请从饰板上拆下全部夹子。
Install the bolt that attaches the LH rear of the center console to the body. 7 Nm (5.2 ft-lbs) | 安装将中控台 LH 后侧固定到车身的螺栓。 7 Nm (5.2 ft-lbs)
Install the bolt that attaches the RH rear of the center console to the body. 7 Nm (5.2 ft-lbs) Note Use of the following tool(s) is recommended: 10 mm socket 4 in extension ¼ in std ratchet ¼ in torque wrench (installation only) | 安装将中控台 RH 后侧固定到车身的螺栓。 7 Nm (5.2 ft-lbs) 注 推荐使用以下工具： 10 毫米套筒 4 英寸加长件 ¼ 英寸标准棘轮 ¼ 英寸扭矩扳手（仅限安装）
Install the bolts (x14) that attach the bright work to the center console. 1.6 Nm (1.2 ft-lbs) | 安装将发亮部件固定到中控台的螺栓 (x14)。 1.6 Nm (1.2 ft-lbs)
Close the armrest, and then tap towards the LH side with a hammer and pin to remove the armrest hinge pin from the center console. Note The armrest must be closed before proceeding. | 闭合扶手，然后使用锤子和销敲击 LH 侧，从中控台上拆下扶手铰链销。 注 执行操作时，扶手必须处于闭合状态。
Pull upwards to remove the LH upper A-pillar trim from the vehicle. Note Remove any remaining LH upper A-pillar trim clips from the LH A-pillar, and if the LH upper A-pillar trim is to be later installed, remove all clips from the trim. | 向上拉动，以便从车辆上拆下 LH A 柱上部饰板。 注 从 LH A 柱上拆下剩余的 LH A 柱上部饰板夹，如果稍后需要安装 LH A 柱上部饰板，则请从饰板上拆下全部夹子。
Use the trim tool to pry open the front portion of interior door handle. | 使用饰板工具撬开车门内把手前部。
If reusing the same LH rear C-pillar trim, install new clips onto the trim. | 如果重复使用同一块 LH C 柱后部饰板，请将新夹子安装到饰板上。
If reusing the same LH upper B-pillar trim, install new clips onto the trim. | 如果重复使用同一块 LH B 柱上部饰板，请将新夹子安装到饰板上。
Install the center console lower rear panel. See Panel - Lower Rear - Center Console . | 安装中控台后下方面板。请参阅 面板 - 下后部 - 中控台 。
Install the bolt that attaches the LH rear of the center console to the body. 7 Nm (5.2 ft-lbs) Note Use of the following tool(s) is recommended: 10 mm socket 4 in extension ¼ in std ratchet ¼ in torque wrench (installation only) | 安装将中控台 LH 后侧固定到车身的螺栓。 7 Nm (5.2 ft-lbs) 注 推荐使用以下工具： 10 毫米套筒 4 英寸加长件 ¼ 英寸标准棘轮 ¼ 英寸扭矩扳手（仅限安装）
Position the center console decor onto the center console assembly, connect the electrical connector, and then fasten the clips (x17) that attach the decor to the center console. | 将中控台饰板放到中控台总成上，连接电气连接器，然后紧固将饰板固定到中控台的夹子 (x17)。
Raise the armrest and remove it from the center console. | 抬高扶手，从中控台上拆下。
Release the clips that attach the LH upper B-pillar trim to the vehicle, and then set the trim aside. Note Pull the bottom of the LH upper B-pillar trim towards the inside of the vehicle to release the bottom clips, and then pull the top of the trim to release the remaining upper clips. | 松开将 B 柱 LH 上部饰板固定到车辆的夹子，然后将此饰板置于一旁。 注 将 B 柱 LH 上部饰板的底部朝车辆内侧拉以松开底部夹子，然后拉饰板的顶部以松开其余上部夹子。
If reusing the same LH upper A-pillar trim, install new clips onto the trim. | 如果重复使用同一块 LH A 柱上部饰板，请将新夹子安装到饰板上。
Remove the electirc release switch from the door trim panel. | 从车门饰板上拆下电动释放开关。
Move the seatbelt through the LH rear C-pillar trim. | 将座椅安全带穿过 LH C 柱后饰板。
Make sure that the seatbelt shoulder adjustment mechanism and the slider trim on the upper B-pillar trim are at their lowest position. | 确保座椅安全带肩部调节装置和 B 柱上部饰板的滑块饰板均位于各自最低的位置。
Install the bolts that attach the front of the center console to the body. 1.7 Nm (1.3 ft-lbs) | 安装将中控台前部固定到车身的螺栓。 1.7 Nm (1.3 ft-lbs)
Before installing the armrest, make sure it is in the open position as it is fastened. | 安装扶手前，确保紧固扶手时，扶手处于开启状态。
Release the clips that attach the LH lower B-pillar trim to the body, and remove the trim from the vehicle. Note Remove any remaining LH lower B-pillar trim clips from the LH B-pillar, and if the LH lower B-pillar trim is to be later installed, remove all clips from the trim. | 松开将 B 柱 LH 下部饰板固定到车身的夹子，然后从车上拆下饰板。 注 从 LH B 柱上拆下剩余的 LH B 柱下部饰板夹，如果稍后需要安装 LH B 柱下部饰板，则请从饰板上拆下全部夹子。
Make sure that the clips are undamaged, and at the correct positions on the trim. | 确保夹子未损坏，并且位于饰板的正确位置上。
Use the pin drag kit to seperate pins from the new connector. | 使用针脚拖动套件将针脚与新连接器分开。
Slide the seatbelt bezel onto the seat belt, and then fasten the bezel clips that attach the seatbelt bezel to the LH rear C-pillar trim. | 将座椅安全带边条滑上座椅安全带，然后拧紧将座椅安全带边条连接到 LH C 柱后饰板的边条夹。
Move the seatbelt retainer through the LH upper B-pillar trim, and then attach it to the seat. | 将座椅安全带固位器穿过 LH B 柱上部饰板，然后将其连接到座椅上。
Install the phone tray. See Phone Tray - Center Console . | 安装手机托盘。请参阅 电话托盘 - 中控台 。
Install the bolts that attach the front of the center console to the body. 1.7 Nm (1.3 ft-lbs) Torx T20 socket 4 in extension ¼ in std ratchet Wiha TorqueVario-S 0.8 Nm - 2.0 Nm screwdriver (installation only) Wiha ¼ in bit holder adapter Wiha torque setter | 安装将中控台前部固定到车身的螺栓。 1.7 Nm (1.3 ft-lbs) Torx T20 套筒 4 英寸加长件 ¼ 英寸标准棘轮 Wiha TorqueVario-S 0.8 Nm - 2.0 Nm 螺丝刀（仅限安装） Wiha ¼ 英寸钻头托架适配器 Wiha 扭矩调节器
Connect the electrical connector that is located at the RH front of the center console. CAUTION Ensure the connector is properly installed. Perform a push-pull test before continuing this procedure. | 连接中控台 RH 前侧的电气线束。 警告 确保正确安装连接器。在继续此程序前，先执行推拉测试。
Align the slot of the armrest hinge pin with the tab in the armrest pivot hole. | 将扶手铰链销的卡槽与扶手枢轴孔对齐。
Fasten the tether hooks (x3) to the LH upper A-pillar trim. | 将系带挂钩拧紧至 LH A 柱上部饰板。
Install the electric release switch from the door trim panel. | 将电动释放开关安装到车门饰板上。
Install a new bolt to attach the lower seatbelt anchor to the vehicle. 30 Nm (22.1 ft-lbs) | 安装新螺栓，以便将下部座椅安全带锚固定到车辆。 30 Nm (22.1 ft-lbs)
Insert the top portion of the upper B-pillar trim under the headliner. | 将 B 柱上部饰板的顶部插入顶篷下方。
Connect the electrical connector that is located at the RH front of the center console. CAUTION Ensure the connector is properly installed. Perform a push-pull test before continuing this procedure. | 在中控台 RH 前侧，连接电气线束。 警告 确保正确安装连接器。在继续此程序前，先执行推拉测试。
Insert the front lower edge of the trim into the instrument panel carrier, and then firmly fasten the clips that attach the LH upper A-pillar trim to the A-pillar. Note Fasten the top clip first, and then work toward the front of the vehicle. Note Look through the windshield from outside of the vehicle to check that the LH upper A-pillar trim is flush with the A-pillar. | 将饰板前侧下部边缘插入仪表板之间内，然后稳妥拧紧将 LH A 柱上部饰板固定到 A 柱的夹子。 注 先拧紧顶部夹子，然后朝车辆前部依次作业。 注 从车外透过挡风玻璃向内观看，检查 LH A 柱上部饰板与 A 柱处于水平状态。
Secure the pins to the connector. | 将针脚固定到连接器上。
Slide the rearmost tabs of the LH rear C-pillar trim into the body first, push the frontmost tabs toward the rear, and then fasten the clip and tabs that attach the LH rear C-pillar trim to the body. | 先将 LH C 柱后部饰板上最后面的锁片滑入车身，接着将最前面的锁片推向后侧，然后拧紧将 LH C 柱后部饰板固定到车身的夹子和锁片。
Press the bottom of the LH upper B-pillar trim into the LH lower B-pillar trim, and then apply side pressure to fasten the clips. | 将 B 柱 LH 上部饰板的底部压入 LH B 柱下部饰板，然后侧压以紧固夹子。
Install the bolts that attach the RH front of the center console to the body. 7 Nm (5.2 ft-lbs) | 安装将中控台 RH 前部固定到车身的螺栓。 7 Nm (5.2 ft-lbs)
Install the bolts that attach the RH front of the center console to the body. 7 Nm (5.2 ft-lbs) Note Use of the following tool(s) is recommended: 10 mm socket 4 in extension ¼ in std ratchet ¼ in torque wrench (installation only) | 安装将中控台 RH 前部固定到车身的螺栓。 7 Nm (5.2 ft-lbs) 注 推荐使用以下工具： 10 毫米套筒 4 英寸加长件 ¼ 英寸标准棘轮 ¼ 英寸扭矩扳手（仅限安装）
Remove the rear LH door panel. See Panel - Door Trim - Rear - LH (Remove and Install) . | 拆下 LH 后车门面板。请参阅 面板 - 车门饰板 - 后 - LH（拆卸和安装） 。
Open the LH rear door, and fully lower the window. | 打开 LH 后车门，完全降下车窗。
Open the front LH door, and fully lower the window. | 打开 LH 前车门，完全降下车窗。
Pull the primary front side body seal over the LH upper A-pillar trim. | 拉动 A 柱 LH 上部饰板上方的车身前侧主密封条。
Install the bolt (x1) that secure interior door handle to door panel trim. Note Use a trim tool to gently pry the trim to gain access to fasten location. | 安装将车门内把手固定到车门饰板的螺栓 (x1)。 注 使用饰板工具轻轻地撬起饰板，以露出紧固位置。
Install the LH upper C-pillar trim. See Trim - C-Pillar - Upper - LH . | 安装 LH C 柱上部饰板。请参阅 饰板 - C 柱 - 上部 - LH 。
Press the top of the LH upper B-pillar trim into the top of the B-pillar, and then apply side pressure to fasten the clips. | 将 B 柱 LH 上部饰板的顶部压入 B 柱顶部，然后侧压以紧固夹子。
Remove the LH rear door puddle light. See Puddle Light - Rear Door - LH . | 拆下 LH 后车门路面照明灯。请参阅 地面照明灯 - 后车门 - LH 。
Remove the front LH door tweeter. See Tweeter - Front Door - LH . | 拆下 LH 前车门高频扬声器。请参阅 高频扬声器 - 前车门 - LH 。
Release the clips at the upper corners, then work around the trim to release the clips that attach the trunk trim to the trunk lid. Note The clips (x4) closest to the rear window have a higher retention force; use a clip prytool, if necessary. Remove any broken clips from the trunk lid. | 松开用于固定上角的夹子，然后沿着饰板松开将行李箱饰板固定到行李箱盖的夹子。 注 距离后车窗最近的夹子 (x4) 的抗拉力较大，如果需要，请使用夹子撬具。从行李箱盖上拆下损坏的夹子。
Release the clips at the upper corners, then work around the trim to release the clips that attach the trunk trim to the trunk lid. CAUTION Support the trim while releasing the clips, as the power trunk switch harness is still connected to the trim. Note The clips (x4) closest to the rear window have a higher retention force; use a clip prytool, if necessary. Remove any broken clips from the trunk lid. | 松开用于固定上角的夹子，然后沿着饰板松开将行李箱饰板固定到行李箱盖的夹子。 警告 松开夹子时支撑住饰板，因为此时电动行李箱开关线束仍与饰板相连。 注 距离后车窗最近的夹子 (x4) 的抗拉力较大，如果需要，请使用夹子撬具。从行李箱盖上拆下损坏的夹子。
Release the push clips (x2) that attach the ends of the trunk garnish to the body. Figure 1. LH shown, RH similar | 松开将行李箱饰板末端固定到车身的推拉式夹 (x2)。 图 1. LH 如图所示，RH 类似
Secure the NVH pad onto the tabs (X4), then install the NVH pad from the LH door panel. | 将 NVH 垫固定到锁片 (X4) 上，然后将 NVH 垫安装到 LH 车门面板上。
Reposition the body seals so that they overlap the LH upper B-pillar trim. | 重新放置车身密封条，使其覆盖 LH B 柱上部饰板。
Remove the power trunk lid trim. See Trim - Lid - Power Trunk . | 拆下电动行李箱盖饰板。请参阅 饰板 - 箱盖 - 电动行李箱 。
Use a trim tool to remove the lower quad camera cover. | 使用饰板工具拆卸下围板摄像头盖板。
Release the driver sun visor from the check base. | 从止动基座上松开驾驶位遮阳板。
Release the clips (x4) that attach the driver sun visor bracket cover to the vehicle. | 松开将驾驶位遮阳板支架固定到车辆的夹子 (x4)。
Release the clip that attaches the screw cover to the front of the LH rear door armrest, and then remove the screw cover from the armrest. | 松开将螺钉盖板固定到 LH 后车门扶手前部的夹子，然后从扶手上拆下螺钉盖板。
Remove the LH front door puddle light. See Puddle Light - Front Door - LH . | 拆下 LH 前车门路面照明灯。请参阅 地面照明灯 - 前车门 - LH 。
Remove the trunk lid trim from the trunk lid, and then remove any remaining clips from the trunk lid. Note If the trunk trim removed is to be later installed, remove all clips from the trim. | 将行李箱盖饰板从行李箱盖上拆下，然后从行李箱盖上拆下剩余的夹子。 注 如果稍后需要再次安装拆下的行李箱饰板，请从饰板上拆下所有夹子。
Disconnect the electrical harness from the power trunk switch on the trunk trim. | 从行李箱饰板上的电动行李箱开关断开电气线束。
Install the LH front door trim panel. See Panel - Door Trim - Front - LH . | 安装 LH 前门饰板。请参阅 面板 - 车门饰板 - 前 - LH 。
Move the LH front seat to its original position. | 将 LH 前座椅移回原位。
Install the bolts that attach the LH front of the center console to the body. 7 Nm (5.2 ft-lbs) | 安装将中控台 LH 前部固定到车身的螺栓。 7 Nm (5.2 ft-lbs)
Insert a small flat head screwdriver between the latch and latch cover, as illustrated, and then gently pry the latch cover away from the latch. | 用小号一字螺丝刀插入闩锁与锁盖之间，如图所示，然后从闩锁上轻轻撬开锁盖。
Remove the tether from the lower quad camera cover, and then remove the lower quad camera cover. | 从下围板摄像头盖板上 拆下 系带，然后拆卸下围板摄像头盖板。
Grip the rear view mirror stalk, and then turn counterclockwise to release the rear view mirror. CAUTION Do not turn the rear view mirror itself. | 握住后视镜控制杆，然后逆时针转动以松开后视镜。 警告 切勿转动后视镜本身。
Carefully release the clips that attach the sun visor check cover to the check base, and then remove the cover from the vehicle. | 小心松开将遮阳板止动盖板固定到止动基座的夹子，然后从车上拆下盖板。
Remove the fastener that attaches the driver sun visor to the vehicle. 3.5 Nm (2.6 ft-lbs) Tip: Use of the following tool(s) is recommended: Torx T25 socket ¼ in std ratchet ¼ in torque wrench (installation only) 2 in extension | 拆下将驾驶位遮阳板固定到车辆的紧固件。 3.5 Nm (2.6 ft-lbs) 提示： 推荐使用以下工具： Torx T25 套筒 ¼ 英寸标准棘轮 ¼ 英寸扭矩扳手（仅限安装） 2 英寸加长件
Remove the screws that attach the trim panel to the door. 6 Nm (4.4 ft-lbs) Tip: Use of the following tool(s) is recommended: Torx T30 socket ¼ in std ratchet 2 in extension ¼ in torque wrench (installation only) | 拆下将饰板固定到车门的螺钉。 6 Nm (4.4 ft-lbs) 提示： 推荐使用以下工具： Torx T30 套筒 ¼ 英寸标准棘轮 2 英寸加长件 ¼ 英寸扭矩扳手（仅限安装）
Release the clips that attach the reflector to the rear edge of the LH front door trim panel and the screw cover to the front of the armrest , and then remove the reflector and cover from the trim panel. | 松开将反光板固定到 LH 前车门饰板后侧边缘的夹子 ，以及将螺丝盖板固定到扶手前侧的夹子 ，然后从饰板上拆下反光板 和盖板 。
If reusing the same trunk lid trim, install new clips onto the trim. | 如果重新使用同一块后备箱盖饰板，请在饰板上安装新夹子。
Remove the trunk lid trim from the trunk lid, and then remove any remaining clips from the trunk lid and trunk lid trim. | 将行李箱盖饰板从行李箱盖上拆下，然后从行李箱盖和行李箱盖饰板上拆下剩余的夹子。
Use a diagonal cutter or retractable blade knife to remove only the red tabs shown. CAUTION Use eye protection, cut-resistant gloves, and proper PPE when performing the rework. | 使用对角切割器或刀片可伸缩刀具仅拆下图示红色锁片。 警告 执行改造作业时，请佩戴眼部保护装置、防割手套以及合适的个人防护装备。
Close both LH doors. | 关闭两扇 LH 车门。
Install the bolts that attach the LH front of the center console to the body. 7 Nm (5.2 ft-lbs) Note Use of the following tool(s) is recommended: 10 mm socket 4 in extension ¼ in std ratchet ¼ in torque wrench (installation only) | 安装将中控台 LH 前部固定到车身的螺栓。 7 Nm (5.2 ft-lbs) 注 推荐使用以下工具： 10 毫米套筒 4 英寸加长件 ¼ 英寸标准棘轮 ¼ 英寸扭矩扳手（仅限安装）
Install the bolt that attaches the RH rear of the center console to the body. Repeat this step for the LH rear of the center console. 7 Nm (5.2 ft-lbs) | 安装将中控台 RH 后侧固定到车身的螺栓。对中控台 LH 后侧重复此步骤。 7 Nm (5.2 ft-lbs)
Release the clips that attach the upper quad camera cover, disconnect the interior camera connector, and then remove the upper quad camera cover and interior camera assembly from the vehicle. CAUTION Do not pull the upper quad camera cover with excessive force, as the electrical harness is still attached to the interior camera. | 松开用于固定摄像头上盖的夹子，断开内部摄像头连接器，然后从车上拆下摄像头上盖和内部摄像头总成。 警告 提拉摄像头上盖切勿用力过猛，因为电气线束仍连接在内部摄像头上。
Release the clips that attach the upper quad camera cover, disconnect the interior camera connector, and then remove the upper quad camera cover and interior camera assembly from the vehicle. | 松开用于固定摄像头上盖的夹子，断开内部摄像头连接器，然后从车上拆下摄像头上盖和内部摄像头总成。
Disconnect the electrical connector from the rear view mirror, and then remove the mirror from the vehicle. | 断开电气连接器与后视镜的连接，然后从车上拆下后视镜。
Remove the bolt that attaches the sun visor check base to the body, and then remove the check base from the vehicle. 0.8 Nm (7 in-lbs) Tip: Use of the following tool(s) is recommended: Torx T15 socket ¼ in std ratchet ¼ in torque wrench (installation only) CAUTION To avoid damage, ensure this torque specification is followed and power tools are not used during installation. Note Make sure the fastener used in installation is part number 1120162-00-B or later. The torque specification is different on older fasteners. | 拆下将遮阳板止动基座固定到车身的螺栓，然后从车上拆下止动基座。 0.8 Nm (7 in-lbs) 提示： 推荐使用以下工具： Torx T15 套筒 ¼ 英寸标准棘轮 ¼ 英寸扭矩扳手（仅限安装） 警告 为避免造成损坏，安装期间务必遵守扭矩技术参数，并且不得使用电动工具。 注 确保安装中所使用紧固件的零件号为 1120162-00-B 或更高版本。旧紧固件的扭矩规格不同。
Disconnect the electrical connector from the driver sun visor. | 断开电气连接器驾驶位遮阳板的连接。
Pull out on the trim panel from the puddle light opening to release the clips that attach the trim panel to the door. CAUTION Do not remove the trim panel from the door at this time. Figure 1. Trim Panel Clip Locations Figure 2. Door Clip Locations | 从路面照明灯开口处拉出饰板，以便松开将饰板固定到车门的夹子。 警告 此时切勿从车门上拆下饰板。 图 1. 饰板夹位置 图 2. 车门夹位置
Remove the screws that attach the trim panel to the door. Figure 1. Rear Figure 2. Middle Figure 3. Front | 拆下将饰板固定到车门的螺钉。 图 1. 后 图 2. 中 图 3. 前
Remove the screws that attach the trim panel to the door. Tip: Use of the following tool(s) is recommended: Torx T30 socket 4 in extension ¼ in std ratchet ¼ in torque wrench (installation only) Figure 1. Rear Figure 2. Middle Figure 3. Front | 拆下将饰板固定到车门的螺钉。 提示： 推荐使用以下工具： Torx T30 套筒 4 英寸加长件 ¼ 英寸标准棘轮 ¼ 英寸扭矩扳手（仅限安装） 图 1. 后 图 2. 中 图 3. 前
Align the trunk lid tabs with the slots on the trunk lid, and then press the clips into the trunk lid. | 将行李箱盖锁片对齐行李箱盖上的卡槽，然后将夹具压入行李箱盖。
Install new clips onto the trim. Note The trunk lid trim uses two different style clips. | 将新夹子安装到饰板上。 注 行李箱盖饰板使用两种不同样式的夹子。
Make sure the reworked part matches the picture. | 确保改造后的零件与图片一致。
Remove the screws that attach the interior camera to the upper quad camera cover, and then remove the interior camera from the upper quad camera cover. | 拆下将内部摄像头固定到摄像头上盖的螺钉，然后从摄像头上盖上拆下内部摄像头。
Remove and discard the patch screws (x2) that attach the triple camera hood, and then remove the triple camera hood from the vehicle. | 拆下并弃用固定全景摄像头盖的耐落螺钉 (x2)，然后从车上拆下全景摄像头盖。
Remove the driver sun visor from the vehicle. | 从车上拆下驾驶位遮阳板。
Continue to pull and release all of the clips around the edge of the trim panel, working from the bottom up. CAUTION Do not remove the trim panel from the door at this time. | 继续拉动，并从下至上，松开饰板边缘周围的所有夹子。 警告 此时切勿从车门上拆下饰板。
Pull out on the trim panel from the puddle light opening to release the clips that attach the trim panel to the door. CAUTION Do not remove the trim panel from the door at this time. Figure 4. Trim Panel Clip Locations Figure 5. Door Clip Locations | 从路面照明灯开口处拉出饰板，以便松开将饰板固定到车门的夹子。 警告 此时切勿从车门上拆下饰板。 图 4. 饰板夹位置 图 5. 车门夹位置
Connect the electrical harness to the power trunk switch, align the trunk lid trim tabs with the slots on the trunk lid, and then press the clips into the trunk lid. Note Make sure all clips are fully seated. | 将电气线束连接到电动行李箱开关，将行李箱盖饰板锁片与行李箱盖上的槽对准，然后将夹子按入行李箱盖中。 注 确保所有夹子完全就位。
Install the trunk garnish onto the body, and fasten the tabs that attach the trunk garnish to the body. Note Make sure the trunk garnish is firmly attached to the body. | 将行李箱饰板安装到车身，然后紧固将行李箱饰板固定到车身的锁片。 注 确保行李箱饰板牢固地固定到车身上。
Position the interior camera onto the upper quad camera cover, and then install the screws that attach the interior camera onto the upper quad camera cover. 1 Nm (.7 ft-lbs) | 将内部摄像头放置在摄像头上盖上，然后安装将内部摄像头固定到摄像头上盖的螺钉。 1 Nm (.7 ft-lbs)
Use glass cleaner and a clean towel to thoroughly clean the windshield area in front of the camera. | 使用玻璃清洁剂和干净的毛巾彻底清洁摄像头前部的挡风玻璃区域。
Disconnect the electrical wiring harness from the connectors , and then release the clips that attaches the electrical harness to the trim panel . CAUTION Do not remove the trim panel from the door at this time. Figure 3. Trim Panel Connectors Figure 4. Door Electrical Harness Connectors | 断开电气线束与连接器的连接 ，然后松开将电气线束固定到饰板的夹子 。 警告 此时切勿从车门上拆下饰板。 图 3. 饰板连接器 图 4. 车门电气线束连接器
Connect the interior camera connector, and then install the clips that attach the upper quad camera cover to the vehicle. | 连接内部摄像头连接器，然后安装将摄像头上盖固定到车辆的夹子。
Use the alignment pins to place the triple camera hood in the correct location on the windshield bracket. | 使用定位销将全景摄像头盖置于挡风玻璃支架上的正确位置处。
Raise the trim panel up to unhook it from the door, and then remove the panel from the door. | 抬高饰板，使其与车门脱钩，然后从车门上拆下饰板。
Remove the manual release cable collar from the trim panel, and pivot the collar down to a vertical orientation. | 从饰板上拆下手动开锁缆索套，向下转动缆索套至垂直状态。
Check the LH rear door for any remaining push clip retainers, and if present, remove them from the door. | 检查 LH 后车门上是否有剩余的推拉式夹固定器，如果有，则将其从车门上拆下。
Slide the cable barrel end out of the release lever, and remove the cable from the trim panel. | 将缆索接线管末端滑出释放杆，然后从饰板上拆下缆索。
Inspect the condition of the LH rear door and the LH rear door trim panel. Replace any broken clips and repair any damage. | 检查 LH 后车门和 LH 后车门饰板的情况。更换所有已损坏的夹子，维修受损部位。
Disconnect the electrical harness from the connectors, and then release the clips that attach the electrical harness to the trim panel. CAUTION Do not remove the trim panel from the door at this time. Figure 6. Trim Panel Connectors Figure 7. Door Electrical Harness Connectors | 断开线束与连接器的连接，然后松开将电气线束固定到饰板的夹子。 警告 此时切勿从车门上拆下饰板。 图 6. 饰板连接器 图 7. 车门电气线束连接器
Bring the trim panel to the door, and rest it on the door edge. | 将饰板放置在车门处，倚靠在车门边缘。
If present, remove and discard the cable ties that attach the electrical harness to the door trim panel. | 若有，拆下并弃用将电气线束固定到车门饰板的电缆扎带。
Remove and discard the NVH pad from the glove box. Note The NVH pad is one time use only. | 拆下并弃用手套箱噪音、振动和粗糙度垫板。 注 噪音、振动和粗糙度垫板为一次性用品。
Remove the screw that attaches the LH front vent, and then pull out the LH side of the LH front vent to release it from the instrument panel. 2.3 Nm (1.7 ft-lbs) | 拆下用于固定 LH 前通风口的螺钉，然后拉动 LH 前通风口的 LH 侧，以便将其从仪表板中释放出来。 2.3 Nm (1.7 ft-lbs)
Fasten the clip that attaches the electrical wiring harness to the trim panel. | 拧紧将电气线束固定到饰板的夹子。
If present, release the electrical harness from the door trim harness hooks. | 若有，从车门饰板线束挂钩上松开电气线束。
Release the clips that attach the glove box solenoid electrical harness to the glove box. | 松开将手套箱电磁线圈电气线束固定到手套箱的夹子。
Disconnect the electrical connector from the LH front vent, and then remove the LH front vent from the vehicle. | 断开电气连接器与 LH 前通风口之间的连接，然后从车上拆下 LH 前通风口。
Connect the short wire off of the electrical harness to the speaker. Warning If the door light connector is plugged into the speaker, the speaker is permanently damaged and might cause melting. Do not interchange the electrical harness speaker connector and door light connector. | 将电气线束的短脱线连接到扬声器。 警告 如果车门灯连接器插入到扬声器中，扬声器将永久受损，并可能引起熔化。请勿将电气线束扬声器连接器和车门灯连接器互换。
Raise the trim panel up to unhook it from the door, and then place the panel on a clean surface. | 抬高饰板，使其与车门脱钩，然后将饰板放在清洁表面上。
Remove the bolts that attach the glove box solenoid to the glove box, and then remove the solenoid from the glove box. Note The solenoid plunger has a right angle bend into the link rod. | 拆下将手套箱电磁线圈固定到手套箱的螺栓，然后从手套箱上拆下电磁线圈。 注 电磁线圈柱塞以正确的角度进入连接杆中。
If the vehicle is left hand drive, make sure not to dislodge the foam block in the cavity where the front LH vent installs. | 如果车辆为左侧驾驶，那么请确保在安装 LH 前通风口的腔体中取出泡沫块。
Remove the second row seat cushion. See Seat Cushion - Lower - 2nd Row . | 拆下第二排座垫。请参阅 座垫 - 下 - 第二排 。
Connect the electrical harness to the LH rear door trim panel connectors. | 将电气线束连接到 LH 后车门饰板连接器。
Check the LH front door for any remaining push clip retainers, and if present, remove them from the door. Figure 8. Lower rear corner of door shown; check the entire door for push clip retainers | 检查 LH 前车门上是否有剩余的推拉式夹固定器，如果有，则将其从车门上拆下。 图 8. 降下如图所示的车门后角；检查整个车门上是否有推拉式夹固定器
Install bungee straps to pull the LH and RH wheel arch liners away from the HV battery and expose the coolant hoses. | 安装弹力带，将 LH 和 RH 轮拱内衬拉离高压电池并露出冷却液软管。
Partially close all doors in preparation for pushing the vehicle. | 部分关上所有车门，准备推行车辆。
Remove the wheel chocks from the wheel. | 从车轮下移走止轮块。
Disconnect the electrical harness from the PTC heater HV connector, and then release the electrical harness from the bracket. | 断开电气线束与正温度系数加热器高压连接器的连接，然后从支架上松开电气线束。
Remove the wheel chocks from the wheel, and with an assistant, push the vehicle to a lift, then re-chock the wheel. CAUTION Push the vehicle for a very short distance and at less than 1 MPH. | 从车轮下移走止轮块，在助手的帮助下，将车推到举升机上，然后用止轮块重新挡住车轮。 警告 可将车辆推行一小段距离，速度不得超过 1 英里/小时。
Disconnect the electrical harness from the A/C HV connector, and then release the electrical harness from the bracket. | 断开电气线束与交流高压高压连接器的连接，然后从支架上松开电气线束。
Remove the body plugs from the underside of the vehicle, and insert the lift pad adapters into the holes at each lifting arm pad. Warning Use Model 3 lift pad adapters ( 1453419-00-A ) only. | 从车辆底部拆下车身插头，将举升机垫适配器插入每个举升臂垫处的孔内。 警告 仅使用 Model 3 举升机垫适配器 ( 1453419-00-A )。
Remove the body plugs from the underside of the vehicle, and insert the lift pad adapters into the holes at each lifting arm pad. Warning Use Model 3 lift pad adapters ( 1453419-00-A ) only. CAUTION Verify jack locations prior to lifting the vehicle. | 从车辆底部拆下车身插头，将举升机垫适配器插入每个举升臂垫处的孔内。 警告 仅使用 Model 3 举升机垫适配器 ( 1453419-00-A )。 警告 举升车辆前，应确认托举的位置。
Remove the bolt that attaches the ground strap to the front drive unit. | 拆下将接地带固定到前驱动单元的螺栓。
Remove the bolt that attaches the ground strap bolt to the HV battery, and then remove the ground strap from the vehicle. | 拆下将接地带螺栓固定到高压电池的螺栓，然后从车上拆下接地带。
Perform a rear powertrain coolant drain. See Powertrain Coolant (Drain and Refill) . | 执行后部动力总成冷却液排放。请参阅 动力总成冷却液（排空和再充注） 。
Perform a platter enclosure coolant drain. See Platter Enclosure Coolant (Drain and Refill) . | 执行硬盘外壳冷却液排放。请参阅 磁盘外壳冷却液（排空和再充注） 。
Repeat step 9 through step 11 for the LH side of the vehicle. | 对车辆的 LH 侧重复第 9 步至第 11 步。
Fasten the push clips (x2) that attach the ends of the trunk garnish to the body. Figure 2. LH shown, RH similar | 紧固将行李箱饰板末端固定到车身的推拉式夹 (x2)。 图 2. LH 如图所示，RH 类似
Release the clip and disconnect the powertrain return hose at the RH side of the vehicle, and immediately plug the male and female fittings. | 松开夹子，断开车辆 RH 侧动力总成回路软管的连接，然后立即插接外螺纹接头和内螺纹接头。
Restore the customer's belongings into the center console, if needed. | 按需将客户物品重新放置在中控台中。
Release the clip and disconnect the rear powertrain supply hose at the RH side of the vehicle, and immediately plug the male and female fittings. | 松开夹子，断开车辆 RH 侧后部动力总成供液软管的连接，然后立即插接外螺纹接头和内螺纹接头。
Remove the smaller bolts that attach the LH shear plate to the body. | 拆下将 LH 剪力板固定到车身的小号螺栓。
Install new patch screws (x2) that attach the triple camera hood to the windshield bracket. 1 Nm (.7 ft-lbs) Tip: Use of the following tool(s) is recommended: Wiha TorqueVario-S 0.8 Nm - 2.0 Nm screwdriver (installation only) Wiha torque setter T10 blade attachment | 安装将全景摄像头盖固定到挡风玻璃支架的新耐落螺钉 (x2)。 1 Nm (.7 ft-lbs) 提示： 推荐使用以下工具： Wiha TorqueVario-S 0.8 Nm - 2.0 Nm 螺丝刀（仅限安装） Wiha 扭矩调节器 T10 刀片附件
Remove the larger bolt that attaches the LH shear plate and rear subframe to the body, and then remove the LH shear plate. | 取下将 LH 剪力板和后副框架固定到车身的大号螺栓，然后拆下 LH 剪力板。
Release the clip and disconnect the HV battery return hose at the LH side of the vehicle, and immediately plug the male and female fittings. | 松开夹子，断开车辆 LH 侧高压电池回路软管的连接，然后立即插接外螺纹接头和内螺纹接头。
Re-install the larger bolt, and hand-tighten the bolt to the rear subframe. | 重新装上大号螺栓，然后用手将螺栓紧固到后副框架上。
Repeat steps 85 through 88 for the RH shear plate. | 对 RH 剪力板重复第 85 至 88 步。
Release the clips (x2) that attach the steering column upper gap hider to the steering column. | 松开将转向柱上部间隙隔套固定到转向柱的夹子 (x2)。
Put the support stand to support the front portion of the rear subframe. | 放置支架以支撑后副框架的前部。
Release the clip and disconnect the chiller to HV battery hose from the manifold at the LH side of the vehicle, and immediately plug the male and female fittings. | 松开夹子，从车辆 LH 侧歧管上断开冷却器与高压电池的软管连接，然后立即插接外螺纹接头和内螺纹接头。
With an assistant, put the battery table in position, and then lower the vehicle to support the HV battery. Note Line up the battery table so that the center 4 bolts of the HV battery are accessible through the opening in the battery table. | 在助手的帮助下，将电池工作台放置到位，然后下降车辆位置，以支持高压电池。 注 对齐电池工作台，以便通过电池工作台的敞开空间操作高压电池的中间 4 颗螺栓。
Remove the touchscreen. See Touchscreen . Note The center display housing is removed at the end of the touchscreen procedure. | 拆下触摸屏。请参阅 触摸屏 。 注 在触摸屏程序结束后，中央显示屏外壳即被拆下。
Remove and secure the customer's belongings from the glove box, if needed. | 根据需要清理和保管手套箱中的客户物品。
Release the clips that attach the end cap. Warning Wear cut-resistant gloves when performing this step to avoid personal injury. | 松开固定端盖的夹子。 警告 执行此步骤时，请戴上防切割手套，避免受伤。
Remove the steering column upper shroud from the instrument panel. | 从仪表板上拆下转向柱上部护罩。
Remove the coolant drain from underneath the vehicle. | 取走车辆下方的冷却液排放容器。
Remove both the LH and RH air wave end caps. See End Cap - Air Wave - LH . | 拆下 LH 和 RH 气流端盖。请参阅 端盖 - 气波 - LH 。
Remove the end cap from the vehicle. | 从车上拆下端盖。
Release the clips that attach the LH air wave end cap to the main instrument panel decor trim, and then remove the cap from the vehicle. | 松开将 LH 气流端盖固定到主仪表板饰板的夹子，然后从车上拆下端盖。
Release the clips (x4) that attach the steering column upper gap hider to the steering column shroud. | 松开将转向柱上部间隙隔套固定到转向柱护罩的夹子 (x4)。
Position the coolant drain under the rear LH side of the HV battery. | 在高压电池 LH 后下方放置冷却液排出容器。
Install the glove box solenoid to the glove box. Note Align the glove box solenoid with the link rod, and then push down to install. | 将手套箱电磁线圈安装到手套箱中。 注 将手套箱电磁线圈与连接杆对齐，然后向下推动以便安装。
Remove the screw that attaches the RH front vent to the instrument panel, and then pull the RH side of the RH front vent to release it from the instrument panel. 2.3 Nm (1.7 ft-lbs) | 拆下将 RH 前通风口固定到仪表板的螺钉，然后拉动 RH 前通风口的 RH 侧，以便将其从仪表板中释放出来。 2.3 Nm (1.7 ft-lbs)
Remove the bolt that attaches the LH side window defroster duct to the IP carrier, and then remove the duct from the carrier. Tip: Use of the following tool(s) is recommended: 2 in extension Ratchet/torque wrench Torx T20 socket | 拆下将 LH 侧车窗除霜器导管固定到仪表板支架的螺栓，然后从支架上拆下导管。 提示： 推荐使用以下工具： 2 英寸加长件 棘轮/扭矩扳手 Torx T20 套筒
Lift the trim panel, compress the LH rear door inner belt seal slightly, and hook the three trim panel tabs into the top edge of the door. | 抬起饰板，轻轻下压 LH 后车门内侧密封条，然后将 3 处饰板锁片挂入车门顶部边缘。
Inspect the condition of the LH front door and the LH front door trim panel. Replace any broken clips and repair any damage. | 检查 LH 前车门和 LH 前车门饰板的情况。更换所有已损坏的夹子，维修受损部位。
Release the clip and disconnect the rear drive unit inverter inlet hose from the LH underside of the penthouse, and immediately plug the male and female fittings. | 松开夹子并从配电盒 LH 下部断开后驱动单元逆变器入口软管，然后立即插接外螺纹接头和内螺纹接头。
Remove the driver knee airbag. See Airbag - Knee - Driver (Remove and Install) | 拆下驾驶位膝部气囊。请参阅 气囊 - 膝部 - 驾驶位（拆卸和安装）
Release the clips that attach the speaker grille to the body. Rotate the rear of the speaker grille upwards, and then pull the grille towards the rear of the vehicle to remove it. | 松开将扬声器格栅固定到车身的夹子。将扬声器格栅的后部向上转动，然后将格栅拉向车辆后部，以便将其拆下。
Install the screws that attach the glove box solenoid to the glove box. 0.8 Nm (7 in-lbs) | 将手套箱电磁线圈固定到手套箱的螺钉。 0.8 Nm (7 in-lbs)
Remove the screws that attach the LH side of the vent finisher. 2.3 Nm (1.7 ft-lbs) | 拆下用于固定通风口饰件 LH 侧的螺钉。 2.3 Nm (1.7 ft-lbs)
Disconnect the electrical connector from the RH front vent, and then remove the RH front vent from the vehicle. | 断开电气连接器与 RH 前通风口之间的连接，然后从车上拆下 RH 前通风口。
Remove the bolt that attaches the RH side window defroster duct to the IP carrier, and then remove the duct from the carrier. Tip: Use of the following tool(s) is recommended: 2 in extension Ratchet/torque wrench Torx T20 socket | 拆下将 RH 侧车窗除霜器导管固定到仪表板支架的螺栓，然后从支架上拆下导管。 提示： 推荐使用以下工具： 2 英寸加长件 棘轮/扭矩扳手 Torx T20 套筒
Move the electrical harness connector for the puddle light out the hole in the bottom of the trim panel. | 移动电气线束连接器，让路面照明灯从饰板底部孔中出来。
Position the coolant drain under the rear RH side of the HV battery. | 在高压电池 RH 后下方放置冷却液排出容器。
Replace any damaged clips on the instrument panel speaker grille. | 更换仪表板扬声器格栅上所有受损的夹子。
Install the clips that attach the glove box solenoid electrical harness to the glove box. | 安装将手套箱电磁线圈电气线束固定到手套箱的夹子。
Remove the LH and RH instrument panel end cap s . See End Cap - Instrument Panel - LH . | 拆下 LH 和 RH 仪表板端 盖 。请参阅 端盖 - 仪表板 - LH 。
Remove the screws that attach the RH side of the vent finisher. 2.3 Nm (1.7 ft-lbs) | 拆下用于固定通风口饰件 RH 侧的螺钉。 2.3 Nm (1.7 ft-lbs)
If the vehicle is RHD, make sure not to dislodge the foam block in the cavity where the front RH vent installs. | 如果车辆为右侧驾驶，那么请确保在安装 RH 前通风口的腔体中取出泡沫块。
Release the tabs (x4) that attach the LH defrost duct cover to the IP carrier, and then remove the cover from the carrier. | 松开将 LH 除霜导管罩固定到仪表板支架的锁片 (x4)，然后从支架上拆下导管罩。
Install the LH rear door puddle light. See Puddle Light - Rear Door - LH . | 安装 LH 后车门路面照明灯。请参阅 地面照明灯 - 后车门 - LH 。
If present, remove and discard the highlighted clip. | 若有，拆下并弃用图中标示的夹子。
Repeat steps 89 through 92 for the RH shear plate. | 对 RH 剪力板重复第 89 至 92 步。
Release the clip and disconnect the coolant outlet hose from the powertrain return hose, and immediately plug the male and female fittings. | 松开夹子，断开冷却液出口软管与动力总成回路软管的连接，然后立即插接外螺纹接头和内螺纹接头。
Position the instrument panel speaker grille into position on the instrument panel. | 将仪表板扬声器格栅放置在仪表板上相应的位置。
Install a new NVH pad onto the glove box. | 将新噪音、振动和粗糙度垫板安装到手套箱上。
Release the clips (x16) that attach the vent finisher, and then pull the finisher toward the rear of the vehicle to remove it. Note The top pad must be lifted slightly in order to insert a trim tool, and then release the clips. | 松开用于固定通风口饰件的夹子 (x16)，然后将饰件向前拉动至车辆后侧，以便将其拆下。 注 必须轻微抬起顶垫，以便能插入饰板工具，然后松开夹子。
Peel the NVH pad from the glove box. | 剥去手套箱的噪音、振动和粗糙度垫板。
Release the tabs (x5) that attach the RH defrost duct cover to the IP carrier, and then remove the cover from the carrier. | 松开将 RH 除霜导管罩固定到仪表板支架的锁片 (x5)，然后从支架上拆下导管罩。
Make sure that the puddle light and map pocket ambient light illuminate when connected. | 确保连接后，路面照明灯和地图氛围灯亮起。
Route the harness as illustrated, making sure to attach the harness to the hooks on the door trim panel. | 如图所示排布线束，确保将线束固定到车门饰板的挂钩上。
Route the harness as illustrated. If harness hooks are present, attach the harness to the hooks. If harness hooks are not present, attach the harness to the door trim panel with cable ties. Figure 9. Attach harness to hooks (highlighted red) , if present Figure 10. Secure harness with cable ties if hooks are not present | 如图所示排布线束。 如果有线束挂钩，则将线束固定到挂钩上。 如果没有线束挂钩，则用电缆扎带将线束固定到车门饰板上。 图 9. 将线束固定到挂钩 （若有，红色标示） 图 10. 用电缆扎带固定线束（若没有挂钩）
Remove the support stand from underneath the rear subframe | 从后副框架下方移走支撑架
Attach the clips that secure the instrument panel grille to the vehicle. Use a plastic pry stick to press the vertical clips forward to assist with inserting them into the IP carrier. Note Make sure of the following: The instrument panel speaker grille forward hooks are fully engaged into the IP carrier. There is no gap at the bottom of the windshield. | 装上夹子，将仪表板格栅固定在车辆上。使用塑料撬棍将垂直夹具向前压下，以辅助将其插入仪表板支架。 注 确保满足以下条件： 仪表板扬声器格栅前置挂钩完全锁入仪表板支架中。 挡风玻璃底部无间隙。
Use IPA wipes to remove remaining adhesive residue from the glove box, and then allow one minute for the IPA to dry. | 用异丙醇 (IPA) 湿巾清除手套箱残留的粘合胶，然后让 IPA 干燥一分钟。
Remove the LH and RH upper A-pillar trim. See Trim - A-Pillar - Upper - LH | 拆下 A 柱 LH 和 RH 上部饰板。请参阅 饰板 - A 柱 - 上部 - LH
Release the clips (x4) that attach the driver knee airbag cover to the IP carrier, and then remove the cover from the carrier. | 拆下将驾驶位膝部气囊罩壳固定到仪表板支架的夹子 (x4)，然后从支架上拆下罩壳。
Fasten the clips that attach the trim panel to the door. | 拧紧将饰板固定到车门的夹子。
Fasten the clips that attach the electrical harnesses to the trim panel. | 拧紧将电气线束固定到饰板的夹子。
Release the push clips (x3) that attach the passenger footwell cover to the IP carrier. | 松开将副驾位脚部空间罩固定到仪表板支架的推拉式夹 (x3)。
Release the clips that attach the passenger footwell cover to the vehicle. | 松开将乘客脚部空间盖板固定到车辆的夹子。
Release the clips and remove the screw that attach the driver footwell cover to the vehicle. 2.5 Nm (1.8 ft-lbs) Tip: Use of the following tool(s) is recommended: Torx T20 socket ¼ in std ratchet ¼ in torque wrench (installation only) 4 in extension Figure 1. Left-Hand Drive (LHD) Figure 2. Right-Hand Drive (RHD) | 松开夹子，然后拆下将驾驶位脚部空间罩固定到车辆的螺钉。 2.5 Nm (1.8 ft-lbs) 提示： 推荐使用以下工具： Torx T20 套筒 ¼ 英寸标准棘轮 ¼ 英寸扭矩扳手（仅限安装） 4 英寸加长件 图 1. 左侧驾驶 (LHD) 图 2. 右侧驾驶 (RHD)
Install the LH and RH upper A-Pillar trims. See Trim - A-Pillar - Upper - LH . | 安装 A 柱 LH 和 RH 上部饰板。请参阅 饰板 - A 柱 - 上部 - LH 。
Install a new NVH pad onto the glove box assembly. | 将新的噪音、振动和粗糙度垫板安装到手套箱总成上。
Release the tabs (x2) and clips (x4) that attach the lower gap hider to the IP carrier, and then remove the gap hider from the carrier. | 松开将下部间隙隔套固定到仪表板支架的锁片 (x2) 和夹子 (x4)，然后从支架上拆下间隙隔套。
Make sure that the trim panel fits tightly, and that there are no gaps from misaligned or bent clips. | 确保饰板紧密连接，不存在因错位或夹具弯曲而产生的缝隙。
Connect the electrical harness to the LH front door trim panel connectors. | 将电气线束固定到 LH 前车门饰板连接器。
Repeat steps 96 through 99 for the RH shear plate. | 对 RH 剪力板重复第 96 至 99 步。
Remove both the LH air wave end cap. See End Cap - Air Wave - LH . | 拆下两个 LH 气流端盖。请参阅 端盖 - 气波 - LH 。
Remove the pin that attach the glove box damper to the glove box using needle nose pliers. | 使用咀钳拆下将手套箱减震器固定到手套箱的插销。
Release the clips (x10) that attach the passenger footwell cover to the IP carrier. | 松开将副驾位脚部空间罩固定到仪表板支架的夹子 (x10)。
Disconnect the electrical wiring harness connectors from the puddle light and emergency speaker. | 断开路面照明灯和应急扬声器上线束连接器。
Disconnect the electrical connector from the puddle light, and then disconnect the diagnostic cable from the driver footwell cover. Figure 3. LHD shown, RHD similar | 断开电气连接器与地面照明灯之间的连接，然后断开诊断电缆与驾驶位脚部空间罩之间的连接。 图 3. 图示为左侧驾驶，右侧驾驶类似
Use a flat head screwdriver to apply pressure along the rear edge of the airbag assembly, and while doing so, flex the knee airbag cover surround to release each of the 5 airbag tabs from the cover. | 使用一字螺丝刀，沿气囊总成的后部边缘施加压力，执行此操作的同时，折曲膝部气囊盖罩四周，以松开盖罩上的 5 个气囊锁片。
Install the LH and RH middle A-pillar trims. See Trim - A-Pillar - Middle - LH . | 安装 A 柱 LH 和 RH 中部饰板。请参阅 饰板 - A 柱 - 中间 - LH 。
Remove the screws that attach the glove box to the IP carrier. Note One screw may be inside the glove box and not visible in the following image. | 拆下将手套箱固定到仪表板支架的螺钉。 注 手套箱内侧有一颗螺钉，在下图中看不到。
Remove the front passenger airbag from the IP carrier. See Airbag - Front Passenger (Remove and Install) . | 从仪表板支架上拆下副驾位气囊。请参阅 气囊 - 副驾位（拆卸和安装） 。
Install the screws that attach the LH rear door trim panel to the LH rear door. 6 Nm (4.4 ft-lbs) CAUTION Use ONLY the following fastener PN(s): 1488028-00-A or later 1526998-99-A or later CAUTION Make sure that all fasteners are properly torqued and not cross-threaded. Tip: Use of the following tool(s) is recommended: Torx T30 socket ¼ in std ratchet 2 in extension ¼ in torque wrench (installation only) | 安装将 LH 后车门饰板固定到 LH 后车门的螺钉。 6 Nm (4.4 ft-lbs) 警告 仅使用零件号如下所示的紧固件： 1488028-00-A 或更新版本 1526998-99-A 或更新版本 警告 确保稳妥拧紧所有紧固件，不存在脱纹。 提示： 推荐使用以下工具： Torx T30 套筒 ¼ 英寸标准棘轮 2 英寸加长件 ¼ 英寸扭矩扳手（仅限安装）
Position the manual release cable in a vertical orientation, and slide the cable barrel end into the release lever. | 将手动开锁缆索放置在垂直位置，然后将接线管滑入释放杆中。
Repeat steps 1 and 2 for the RH side of the vehicle. | 在车辆 RH 侧重复第 1 步和第 2 步。
Open the RH rear door. | 打开 RH 后车门，。
Fully open the glove box. Note When the glove box is closed, the glove box damper will not clear for removal. | 完全打开手套箱。 注 手套箱闭合时，手套箱减震器会阻碍拆卸。
Disconnect the electrical harness from the puddle light connector and emergency speaker connector. | 断开电气线束与路面照明灯连接器和应急扬声器连接器的连接。
Remove the footwell cover from the vehicle. | 从车辆上拆下脚部空间套。
APAC vehicles only: Disconnect the OBD-II connector from the driver footwell cover. | 仅限亚太地区车辆： 在驾驶位脚部空间罩上断开 OBD-II 连接器。
Remove the T20 bolts (x2) that attach the front passenger knee airbag cover to the vehicle. | 拆下将副驾位膝部气囊盖板固定到车辆的 T20 螺栓 (x2)。
Install the driver knee airbag into the cover. Note Push the tabs into the cover from the side facing the bulkhead, and then push down the remaining tabs into the cover until fully seated. | 将驾驶位膝部气囊安装到盖罩中。 注 从侧面朝向隔板，将锁片按入盖罩，然后将剩余锁片向下按入盖罩，直至完全入位。
Release the clips that attach the glove box to the IP carrier. | 松开将手套箱固定到仪表板支架的夹子。
If the new IP carrier does not have tweeter holes, the tweeter connectors must be taped back to harness before the replacement carrier is installed. | 如果新仪表板支架上没有高频扬声器孔，则必须先将高频扬声器连接器用胶带粘回到线束上，然后再安装替换支架。
Install the screw cover to the front of the armrest. | 将螺钉盖板安装到扶手前部。
Pivot the manual release cable collar to a horizontal orientation, and press the collar into the trim panel. Note Make sure the manual release cable is routed underneath the door harness. | 将手动开锁缆索套旋转至水平状态，然后将缆索套压入饰板中。 注 确保手动开锁缆索处于车门线束下方。
Remove the center bolts (x4) that attach the HV battery through the HV battery center rail ski cover. | 拆下用于穿过高压电池中梁滑板盖固定高压电池的中央螺栓 (x4)。
Release the clips that attach the main instrument panel decor trim, and then remove the trim from the instrument panel. | 松开用于固定主仪表板饰板的夹子，然后从仪表板上拆下饰板。
Fold down the armrest. | 放下扶手。
Remove the driver seat from the vehicle. See Seat - Driver . | 从车辆上拆下驾驶位座椅。请参阅 密封 - 驾驶位 。
Turn the glove box damper 90 degrees counterclockwise, and then remove the glove box damper from the glove box. | 逆时针转动手套箱减震器 90 度，然后从手套箱上拆下手套箱减震器。
Release the clips that attach the puddle light to the passenger footwell cover, and then remove the puddle light from the footwell cover. | 松开将路面照明灯固定到乘客脚部空间盖板的夹子，然后从脚部空间盖板上拆下路面照明灯。
Release the tabs that attach the driver footwell cover to the vehicle, and then remove the footwell cover from the vehicle. Figure 4. LHD Figure 5. RHD Figure 6. LHD Figure 7. RHD | 松开将驾驶位脚部空间罩固定到车辆的锁片，然后从车上拆下脚部空间罩。 图 4. 左侧驾驶 图 5. 右侧驾驶 图 6. 左侧驾驶 图 7. 右侧驾驶
Remove and discard the T30 patchbolts (x4) that attach the front passenger knee airbag cover to the vehicle. CAUTION Support the front passenger knee airbag cover while releasing the fasteners, as the airbag is still connected to an electrical connector. | 拆下并弃用将副驾位膝部气囊盖板固定到车辆的 T30 耐落螺栓 (x4)。 警告 松开紧固件期间，请支撑副驾位膝部气囊盖板，因为气囊仍连接在电气连接器上。
Pivot the airbag into the cover until the 5 tabs at the rear of the airbag lock into place | 把气囊旋入盖子中，直至气囊后方的 5 个锁片锁定就位
Disconnect the electrical harness from the glove box solenoid connector, the damper connector, and the puddle light connector. Note 2 of the electrical connectors are accessed from the bottom of the instrument panel. | 断开手套箱电磁线圈连接器、减震器连接器和路面照明灯连接器的电气线束连接。 注 可以从仪表板底部接触到 2 处电气连接器。
Remove the screws (x6) that attach the glove box to the IP carrier. Note Use of the following tools is recommended: Torx T20 socket ¼ in std ratchet ¼ in torque wrench (installation only) 4 in extension | 拆下将手套箱固定到仪表板支架的螺钉 (x6)。 注 推荐使用以下工具： Torx T20 套筒 ¼ 英寸标准棘轮 ¼ 英寸扭矩扳手（仅限安装） 4 英寸加长件
Remove the LH and RH front seats. See Seat - Driver . CAUTION Make sure to disconnect 12V power before disconnecting the seat electrical harnesses. | 拆下 LH 和 RH 前座椅。请参阅 密封 - 驾驶位 。 警告 务必先断开 12V 电源，然后再断开座椅电气线束。
Install the front passenger airbag from the IP carrier. See Airbag - Front Passenger (Remove and Install) . | 将副驾位气囊安装到仪表板支架上。请参阅 气囊 - 副驾位（拆卸和安装） 。
Raise the window and close the door. | 升高车窗，关闭车门。
Lift the trim panel, compress the LH front door inner belt seal slightly, and then hook the three trim panel tabs into the top edge of the door. | 抬起饰板，轻轻下压 LH 前车门内侧密封条，然后将 3 处饰板锁片挂入车门顶部边缘。
Remove the bolts (x8) that attach the HV battery LH and RH support brackets to the vehicle. | 拆下将高压电池 LH 和 RH 支撑架固定到车辆的螺栓 (x8)。
Use a plastic trim tool to release the cup holder from the locking tabs. | 借助塑料饰板工具，使杯托与锁片分离。
Remove the driver headrest trim. See Trim - Headrest - Driver . | 拆下驾驶位扶手饰板。请参阅 饰板 - 头枕 - 驾驶位 。
Position the glove box damper onto the glove box by turning it 90 degrees clockwise. | 将手套箱减震器顺时针转动 90 度后，放在手套箱上。
Reconnect the diagnostic cable to the driver footwell cover, and then reconnect the electrical connector to the puddle light. Figure 8. LHD shown, RHD similar | 将诊断电缆与驾驶位脚部空间罩重新连接，然后将电气连接器重新连接到地面照明灯。 图 8. 图示为左侧驾驶，右侧驾驶类似
Release the clip that attaches the front passenger knee airbag cover to the vehicle. | 松开将副驾位膝部气囊盖板固定到车辆的夹子。
Install the driver knee airbag assembly. See Airbag - Knee - Driver (Remove and Install) . | 安装驾驶位膝部气囊总成。请参阅 气囊 - 膝部 - 驾驶位（拆卸和安装） 。
Remove the glove box from the vehicle. | 从车上拆下手套箱。
Position the lower gap hider on the IP carrier, and then install the tabs (x2) and clips (x4) that attach the gap hider to the carrier. | 将下部间隙隔套放置到仪表板支架上，然后安装将间隙隔套固定到支架的锁片 (x2) 和夹子 (x4)。
Move the electrical harness connector for the puddle lamp out the hole in the bottom of the trim panel. | 移动电气线束连接器，从饰板底部孔洞中取出路面照明灯。
Remove the front center bolt that attaches the HV battery to the vehicle. | 拆下将高压电池固定到车辆的前侧中央螺栓。
Lift up on the cup holder and remove it from the vehicle. | 掀起杯托，并将其从车上拆下。
Release the clip that attaches the electrical harness connector to the seat back hinge bracket. | 松开将电气线束连接器固定到座椅靠背铰链支架的夹子。
Remove the driver seat back shell from the seat. See Shell - Seat Back - Driver . | 从驾驶位座椅上拆下座椅靠背外壳。请参阅 壳 - 座椅靠背 - 驾驶位 。
Close the glove box so that the glove box damper engages with the glove box lid. | 闭合手套箱，以便手套箱减震器锁入手套箱顶盖中。
APAC vehicles only: Reconnect the OBD-II connector to the driver footwell cover. | 仅限亚太地区车辆： 将 OBD-II 连接器重新连接到驾驶位脚部空间罩。
Partially release the front passenger knee airbag cover from the vehicle. CAUTION Carefully release the corner clip, as it can be easily damaged. Figure 1. Take care when releasing the highlighted clip | 让部分副驾位膝部气囊盖板离开车辆。 警告 小心松开角落的夹子，因其极易损坏。 图 1. 松开重点标注的夹子时，应格外小心
Bring the glove box into the vehicle, and then connect the electrical harness to the glove box solenoid connector, the damper connector, and the puddle light connector. Note 2 of the electrical connectors are accessed from the bottom of the instrument panel. CAUTION Route the electrical harness from the puddle lamp forward of the divider at the linkages. | 将手套箱带到车辆中，然后连接手套箱电磁线圈连接器、减震器连接器和路面照明灯连接器的电气线束。 注 可以从仪表板底部接触到 2 处电气连接器。 警告 在连杆处的分配器前部布放路面照明灯的电气线束。
Install the LH and RH air wave bezel caps. See End Cap - Air Wave - LH . | 安装 LH 和 RH 气波卡座盖。请参阅 端盖 - 气波 - LH 。
Position the driver knee airbag cover on the IP carrier, and then install the clips (x4) that attach the cover to the carrier. | 将驾驶位膝部气囊罩壳放置在仪表板支架上，然后安装将罩壳固定到支架的夹子 (x4)。
Install the LH front door puddle lamp. See Puddle Light - Front Door - LH . | 安装 LH 前车门路面照明灯。请参阅 地面照明灯 - 前车门 - LH 。
Remove the bolts (x4) that attach the front of the HV battery to the vehicle. | 拆下将高压电池前部固定到车辆的螺栓 (x4)。
Repeat steps 103 through 106 for the RH shear plate. | 对 RH 剪力板重复第 103 至 106 步。
Install a new cup holder into the armrest. Note Press firmly on the edges of the cup holder to engage the locking tabs. | 将新杯托安装到扶手上。 注 将杯托边缘压牢，以便锁紧锁片。
Remove the bolt that attaches the seat back hinge bracket to the RH seat back. 45 Nm (33.2 ft-lbs) | 拆下将座椅靠背铰链支架固定到 RH 座椅靠背的螺栓。 45 Nm (33.2 ft-lbs)
Remove the driver seat back trim retainers(x7) from the driver seat back frame. | 从驾驶位座椅靠背框架上拆下驾驶位座椅靠背饰板固定器 (x7)。
Install the pin that attaches the glove box damper to the glove box. Note Make sure that the glove box damper pin is fully seated, and not to bump the glove box damper, when installing the glove box. | 安装将手套箱减震器固定到手套箱的插销。 注 确保手套箱减震器插销完全入位，安装手套箱时，不得碰撞手套箱减震器。
Position the footwell cover for installation by securing the front tabs to the driver knee air bag assembly, and then install the clips and the screw that attach the driver footwell cover to the vehicle. 2.5 Nm (1.8 ft-lbs) Tip: Use of the following tool(s) is recommended: Torx T20 socket ¼ in std ratchet ¼ in torque wrench (installation only) 4 in extension Figure 9. LHD Figure 10. RHD | 通过将前部锁片固定到驾驶位膝部气囊总成上，将脚部空间罩放置到安装位置，然后安装将驾驶位脚部空间罩固定到车辆的夹子和螺钉。 2.5 Nm (1.8 ft-lbs) 提示： 推荐使用以下工具： Torx T20 套筒 ¼ 英寸标准棘轮 ¼ 英寸扭矩扳手（仅限安装） 4 英寸加长件 图 9. 左侧驾驶 图 10. 右侧驾驶
Disconnect the electrical connector from the front passenger knee airbag, and then remove the airbag cover from the vehicle. | 断开电气连接器与副驾位膝部气囊之间的连接，然后从车上拆下气囊盖板。
Make sure that the glove box damper pin is fully seated, and not to bump the glove box damper when installing the glove box. | 确保手套箱减震器钉完全入位，在安装手套箱时，不会碰到手套箱减震器。
Remove the glove box from the vehicle. | 从车辆上拆下手套箱。
Position the RH defrost duct cover on the IP carrier, and then install the tabs (x5) that attach the cover to the carrier. | 将 RH 除霜导管罩放置在仪表板支架上，然后安装将导管罩固定到支架的锁片 (x5)。
Make sure that the puddle lamp and map pocket ambient light illuminate when connected. | 确保连接后，路面照明灯和地图氛围灯亮起。
Remove the bolts (x16) that attach the HV battery to the vehicle. Note Record the positions of any installed washers, as they will be reinstalled to the same locations during the installation procedure. | 拆下将高压电池固定到车辆的螺栓 (x16)。 注 记下任何已安装垫圈的位置，因为它们要在安装过程中重新装在原来的位置上。
Return the armrest to the upright position. | 将扶手恢复至竖直位置。
Release the clips that attach the 2nd row seat back bezel to the seat back. | 松开将第二排座椅靠背卡座固定到座椅靠背的夹子。
Remove the lower flap that covers the outboard corner of the driver seat seat back frame. Note Pull the trim straight up, off of the retaining tabs to release it. | 拆下盖住驾驶位座椅靠背框架外侧角的底部板。 注 将饰板径直向上拉离固定锁片，以将其松开。
Release the metal tabs (x11) that attach the front passenger knee airbag to the airbag cover, and then remove the cover. | 松开将副驾位膝部气囊连接到气囊盖板的金属锁片 (x11)，然后拆下盖板。
Fasten the clips that attach the glove box to the IP carrier. | 紧固将手套箱固定到仪表板支架的夹子。
Bring the glove box into the vehicle, and then connect the electrical harness to the glove box solenoid connector, the damper connector, and the puddle light connector. Note 2 of the electrical connectors are accessed from the bottom of the instrument panel. Note Route the puddle lamp electrical harness as illustrated. Figure 1. Glove box harness connectors Figure 2. Puddle lamp harness routing | 将手套箱带到车辆中，然后连接手套箱电磁线圈连接器、减震器连接器和路面照明灯连接器的电气线束。 注 可以从仪表板底部接触到 2 处电气连接器。 注 排布路面照明灯电气线束，如图所示。 图 1. 手套箱线束连接器 图 2. 路面照明灯线束布线
Position the LH defrost duct cover on the IP carrier, and then install the tabs (x4) that attach the cover to the carrier. | 将 LH 除霜导管罩放置在仪表板支架上，然后安装将导管罩固定到支架的锁片 (x4)。
With an assistant, raise the vehicle and remove the HV battery from underneath the vehicle. | 在助手的帮助下，升起车辆，然后从车辆下面拆下高压电池。
Close the RH rear door. | 关闭 RH 后车门，。
Remove the push clip and release the clips that attach the 2nd row seat latch bezel to the seat back. | 拆下卡扣，松开将第二排座椅闩锁卡座固定到座椅靠背的夹子。
Remove the upper flap that covers the outboard corner of the driver seat seat back frame. Note Pull the lower section of trim away from the retaining tab to release it, then pull the trim straight up off of the upper retaining tab. | 拆下盖住驾驶位座椅靠背框架外侧角的上部板。 注 将饰板下部从固定锁片中拉出，以将其松开，然后将饰板径直向上拉离上部固定锁片。
Install the passenger knee airbag into the airbag cover by installing the rear tabs first, and then press down against the airbag while pushing upwards on the edge of the cover. | 新安装后部锁片，以便将副驾位膝部气囊安装到气囊盖板中，然后下压至气囊，期间需要将盖板边缘向上推。
Install the screws that attach the glove box to the IP carrier. 2.3 Nm (1.7 ft-lbs) | 安装将手套箱固定到仪表板支架的螺钉。 2.3 Nm (1.7 ft-lbs)
Make sure that the glove box damper pin is fully seated. CAUTION Do not bump the glove box damper when installing the glove box. | 确保手套箱减震器插销完全就位。 警告 安装手套箱时，不要撞击手套箱减震器。
Position the RH side window defroster duct on the IP carrier, and then install the bolt that attaches the duct to the carrier. 2.3 Nm (1.7 ft-lbs) Tip: Use of the following tool(s) is recommended: 2 in extension Ratchet/torque wrench Torx T20 socket | 将 RH 侧车窗除霜器导管放置在仪表板支架上，然后安装将导管固定到支架的螺栓。 2.3 Nm (1.7 ft-lbs) 提示： 推荐使用以下工具： 2 英寸加长件 棘轮/扭矩扳手 Torx T20 套筒
Remove the HV battery cover gasket. See Seal - Perimeter - HV Battery . | 移走高压电池盖板垫片。请参阅 密封件 – 外围 - 高压电池 。
Unzip the RH 2nd row seat back cover, and then remove the cover from the seat. | 拉开第二排 RH 座椅靠背背板的拉链，然后从座椅上拆下背板。
Remove the lower flap covering the inboard corner of the driver seat seat back frame. Note Pull the trim straight up, off of the retaining tabs to release it. | 拆下盖住驾驶位座椅靠背框架内侧角的底部板。 注 将饰板径直向上拉离固定锁片，以将其松开。
Install the electrical connector to the airbag. CAUTION Support the front passenger knee airbag cover during installation. | 将电气连接器安装到气囊。 警告 安装期间，请支撑副驾位膝部气囊。
Remove the LH and RH middle A-pillar trim panels. See Trim - A-Pillar - Middle - LH . | 拆下 A 柱 LH 和 RH 中部饰板。请参阅 饰板 - A 柱 - 中间 - LH 。
close the glove box. | 关闭手套箱。
Position the LH side window defroster duct on the IP carrier, and then install the bolt that attaches the duct to the carrier. 2.3 Nm (1.7 ft-lbs) Tip: Use of the following tool(s) is recommended: 2 in extension Ratchet/torque wrench Torx T20 socket | 将 LH 侧车窗除霜器导管放置在仪表板支架上，然后安装将导管固定到支架的螺栓。 2.3 Nm (1.7 ft-lbs) 提示： 推荐使用以下工具： 2 英寸加长件 棘轮/扭矩扳手 Torx T20 套筒
Install the screws that attach the trim panel to the door. 6 Nm (4.4 ft-lbs) CAUTION Use ONLY the following fastener PN(s): 1488028-00-A or later 1526998-99-A or later CAUTION Make sure that all fasteners are properly torqued and not cross-threaded. Tip: Use of the following tool(s) is recommended: Torx T30 socket 4 in extension ¼ in std ratchet ¼ in torque wrench (installation only) Figure 9. Rear Figure 10. Middle Figure 11. Front | 安装将饰板固定到车门的螺钉。 6 Nm (4.4 ft-lbs) 警告 仅使用零件号如下所示的紧固件： 1488028-00-A 或更新版本 1526998-99-A 或更新版本 警告 确保稳妥拧紧所有紧固件，不存在脱纹。 提示： 推荐使用以下工具： Torx T30 套筒 4 英寸加长件 ¼ 英寸标准棘轮 ¼ 英寸扭矩扳手（仅限安装） 图 9. 后 图 10. 中 图 11. 前
Install the screws that attach the trim panel to the door. 6 Nm (4.4 ft-lbs) CAUTION Use ONLY the following fastener PN(s): 1488028-00-A or later 1526998-99-A or later CAUTION Make sure that all fasteners are properly torqued and not cross-threaded. Tip: Use of the following tool(s) is recommended: Torx T30 socket 4 in extension ¼ in std ratchet ¼ in torque wrench (installation only) Figure 11. Rear Figure 12. Middle Figure 13. Front | 安装将饰板固定到车门的螺钉。 6 Nm (4.4 ft-lbs) 警告 仅使用零件号如下所示的紧固件： 1488028-00-A 或更新版本 1526998-99-A 或更新版本 警告 确保稳妥拧紧所有紧固件，不存在脱纹。 提示： 推荐使用以下工具： Torx T30 套筒 4 英寸加长件 ¼ 英寸标准棘轮 ¼ 英寸扭矩扳手（仅限安装） 图 11. 后 图 12. 中 图 13. 前
Turn the adjustable elements (x4) clockwise to remove them from the penthouse cover. Note Keep the adjustable elements so that they can be installed onto the replacement HV battery. | 顺时针 转动可调组件 (x4)，将其从配电盒盖板上拆下。 注 保留可调组件，以便安装到高压电池替换件上。
Remove the upper flap that covers the inboard corner of the driver seat seat back frame. Note Pull the lower section of trim away from the retaining tab to release it, and then pull the trim straight up off of the upper retaining tab. | 拆下盖住驾驶位座椅靠背框架内侧角的上部板。 注 将饰板下部从固定锁片中拉出，以将其松开，然后将饰板径直向上拉离上部固定锁片。
Position the front passenger knee airbag cover on the vehicle. Note Carefully install the corner clip, as it can be easily damaged. Figure 2. Take care when installing the highlighted clip | 将副驾位膝部气囊盖板放置在车辆上。 注 小心安装角落的夹子，因其极易损坏。 图 2. 安装重点标注的夹子时，应格外小心
Remove the LH and RH lower A-pillar trim panels. See Trim - A-Pillar - Lower - LH . | 拆下 A 柱 LH 和 RH 下部饰板。请参阅 饰板 - A 柱 - 下部 - LH 。
Install the screws (x6) that attach the glove box to the IP carrier. 2.3 Nm (1.7 ft-lbs) Tip: Use of the following tool(s) is recommended: Torx T20 socket ¼ in std ratchet ¼ in torque wrench (installation only) 4 in extension | 安装将手套箱固定到仪表板支架的螺钉 (x6)。 2.3 Nm (1.7 ft-lbs) 提示： 推荐使用以下工具： Torx T20 套筒 ¼ 英寸标准棘轮 ¼ 英寸扭矩扳手（仅限安装） 4 英寸加长件
Install the clips (x4) that attach the steering column upper gap hider to the steering column shroud. | 安装将转向柱上部间隙隔套固定到转向柱护罩的夹子 (x4)。
Install the reflector to the rear edge of the trim panel and the screw cover to the front of the armrest . | 将反光板安装到饰板后部边缘 ，然后将螺钉盖板安装到扶手前部 。
Release the clip and disconnect the LH outer HV battery supply hose fitting from the LH front of the HV battery platter enclosure. | 松开夹子，并断开高压电池硬盘外壳 LH 前部中的 LH 外侧高压电池供给软管连接件。
Disconnect the electrical harness from the windshield washer pump reservoir and level connector. | 断开电气线束与挡风玻璃清洗器泵储液罐和液位连接器的连接。
Pull the driver seat seat back trim away from the driver seat side airbag to gain access to the air bag electrical connector. | 将驾驶位座椅靠背饰板拉离驾驶位座椅侧气囊，以操作气囊电气连接器。
Install the clip that attaches the front passenger knee airbag cover to the vehicle. Note Make sure that the clips on the rear edge of the front passenger knee airbag cover engage the IP carrier | 安装将副驾位膝部气囊盖板固定到车辆的夹子。 注 确保副驾位膝部气囊盖板后部边缘上的夹子锁入仪表板支架。
Release the clips (x4) that attach the instrument panel service panel to the instrument panel, and then disconnect the temperature sensor connector. | 松开将仪表板维修面板固定到仪表板的夹子 (x4)，然后断开温度传感器连接器。
Install the steering column upper shroud on the instrument panel. | 将转向柱上部护罩安装在仪表板上。
Install the front LH door tweeter. See Tweeter - Front Door - LH . | 安装 LH 前车门高频扬声器。请参阅 高频扬声器 - 前车门 - LH 。
Release the clip and disconnect the LH inner HV battery supply hose fitting from the LH front of the HV battery platter enclosure. | 松开夹子，并断开高压电池硬盘外壳 LH 前部中的 LH 内侧高压电池供给软管连接件。
Remove the screws (x2) that attach the IP carrier to the cross car beam at the front passenger airbag. 2.3 Nm (1.7 ft-lbs) | 在副驾位气囊处，拆下将仪表板支架固定到横梁的螺钉 (x2)。 2.3 Nm (1.7 ft-lbs)
Disconnect the driver seat side airbag and pull the orange tabs(x2) down to release the connector. | 断开驾驶位座椅侧气囊，然后将橙色锁片 (x2) 向下拉以松开连接器。
Install the new T30 patchbolts (x4) that attach the front passenger knee airbag cover to the vehicle. 2.3 Nm (1.7 ft-lbs) | 安装将副驾位膝部气囊盖板固定到车辆的新 T30 耐落螺栓 (x4)。 2.3 Nm (1.7 ft-lbs)
Remove the LH and RH floor mats. | 拆下 LH 和 RH 脚垫。
Install the clips (x2) that attach the steering column upper gap hider to the steering column. | 安装将转向柱上部间隙隔套固定到转向柱的夹子 (x2)。
Close the door and verify the operation of the manual door release lever, that the door latch releases smoothly and easily. | 关闭车门，验证手动车门释放杆的工况，车门闩锁能够流畅释放。
Release the clip and disconnect the RH inner HV battery supply hose fitting from the RH front of the HV battery platter enclosure. | 松开夹子，并断开高压电池硬盘外壳 RH 前部中的 RH 内侧高压电池供给软管连接件。
Remove the screws (x11) that attach the IP carrier to the cross car beam. 2.3 Nm (1.7 ft-lbs) | 拆下将仪表板支架固定到横梁的螺钉 (x11)。 2.3 Nm (1.7 ft-lbs)
Remove the drive seat inboard side shield. See Side Shield - Inboard - Driver Seat | 拆下驾驶位座椅内侧护板。请参阅 侧护板 - 内侧 - 驾驶位座椅
Remove the drive seat inboard side shield. See Side Shield - Outboard - Driver Seat | 拆下驾驶位座椅内侧护板。请参阅 侧护板 - 外侧 - 驾驶位座椅
Remove the bolt that attaches the bottom of the lumbar support to the seat back frame. 5 Nm (3.7 ft-lbs) Note The bolt is located below the lumbar ECU. Removing this bolt allows ease of access for the following step. Tip: Use of the following tool(s) is recommended: 10 mm socket 2 in extension Ratchet/torque wrench | 拆下将腰部支撑底部固定到座椅靠背框架的螺栓。 5 Nm (3.7 ft-lbs) 注 此螺栓位于腰部电子控制单元的下部。拆下此螺栓有助于方便地完成以下步骤。 提示： 推荐使用以下工具： 10 毫米套筒 2 英寸加长件 棘轮/扭矩扳手
Install the T20 bolts (x2) that attach the front passenger knee airbag cover to the vehicle. 2 Nm (1.5 ft-lbs) | 安装将副驾位膝部气囊盖板固定到车辆的 T20 螺栓 (x2)。 2 Nm (1.5 ft-lbs)
Release the clip and disconnect the RH outer HV battery supply hose fitting from the RH front of the HV battery platter enclosure, and remove the hose assembly from the HV battery. | 松开夹子，并断开 RH 外侧高压电池供给软管连接件与高压电池硬盘外壳 RH 前部的连接，然后将软管总成从高压电池中拆下。
Move the driver seat to the rearmost and lowest position. | 将驾驶位座椅朝后下方移至极限。
Move the electrical wiring harness for the touchscreen through the IP carrier. | 将仪表板电气线束穿过仪表板支架。
Move the driver's seat fully forward, and adjust the seat cushion height to maximum. CAUTION Do not allow the seat headrest to compress the sun visor as it might crack the mirror. | 将驾驶位座椅移至最前侧，座垫高度调节至最高。 警告 切勿让座椅头枕超过遮阳板，否则可能撞破化妆镜。
Disconnect 12V power. See 12V/LV Power (Disconnect and Connect) | 断开 12V 电源。请参阅 12V/低压电源（断开和连接）
Use the clip tool to sperate the diamond cover from seat frame, rotate clockwise and remove it from the LH front seat. | 使用夹子工具将钻石盖板与座椅框架分开，顺时针旋转，然后将其从 LH 前座椅上拆下。
Release the tabs(x2) that attach the bottom of the lumbar support to the seat back frame. | 松开将腰部支撑底部固定到座椅靠背框架的锁片 (x2)。
Remove the driver knee airbag cover. See Airbag - Knee - Driver (Remove and Install) . | 拆下驾驶位膝部气囊罩壳。请参阅 气囊 - 膝部 - 驾驶位（拆卸和安装） 。
Remove the bolts that attach the HV battery LH and RH support brackets to the vehicle. | 拆下将高压电池 LH 和 RH 支撑支架固定到车辆的螺栓。
Release the clip and disconnect the RH inner HV battery return hose fitting from the RH rear of the HV battery platter enclosure. | 松开夹子，并断开 RH 内侧高压电池回路软管连接件与高压电池硬盘外壳 RH 后部的连接。
Open the rear RH door. | 打开 RH 后车门。
Move the driver seat and the front passenger seat fully forward. Note Note the position of the driver seat and the front passenger seat prior to movement so that both seats are restored to their original position during installation. | 将驾驶位座椅和副驾位座椅移至最前侧。 注 在移动前，请标记驾驶位座椅和副驾位座椅的位置，以便在安装时恢复原位。
Release the clips that attach the inboard side shield to the seat, and then pull the shield back to remove the shield from the seat. | 松开将内侧护板固定到座椅的夹子，然后向后拉动护板，将其从座椅上拆下。
Remove the 2nd row center seatbelt assembly. See Seatbelt - 2nd Row - Center . | 拆下第二排中央座椅安全带总成。请参阅 座椅安全带 - 第二排 - 中间 。
Remove the IP carrier from the cross car beam, and then remove the IP carrier from the vehicle. | 从横梁上拆下仪表板支架，然后从车上拆下仪表板。
Use the screwdriver to disconnect LH front seat buckle connectors (x2). | 使用螺丝刀断开 LH 前座椅锁扣连接器 (x2)。
Install the diamond cover from the LH front seat. | 在 LH 前座椅上安装钻石盖板。
Remove the nuts (x2) that attach the driver seat side airbag to the seat back frame. 5.4 Nm (4.0 ft-lbs) Tip: Use of the following tool(s) is recommended: 10 mm socket Ratchet/torque wrench | 拆下将驾驶位座椅侧气囊固定到座椅靠背框架的螺母 (x2)。 5.4 Nm (4.0 ft-lbs) 提示： 推荐使用以下工具： 10 毫米套筒 棘轮/扭矩扳手
Remove the front passenger footwell cover. See Cover - Footwell - Passenger (RHD) . | 拆下副驾位脚部空间罩。请参阅 罩 - 脚部空间 - 副驾位 (RHD) 。
Remove the inboard side shield: Release the front clip that attaches the inboard side shield to the seat inner seat rail. Release the rear portion of the inboard side shield from the inner seat rail, and then rotate the side shield upwards. Pass the buckle out through the slot on the inboard side shield, and then remove the inboard side shield from the vehicle. | 拆下内侧护板： 松开将内侧护板固定到座椅内侧导轨的前部夹具。 将内侧护板的后半部分从座椅内侧导轨中释放出来，然后向上转动侧护板。 将带扣穿过内侧护板上的槽孔，然后从车上拆下内侧护板。
While pressing the LH and RH tabs towards the LH side of the vehicle, lift the front edge of the seat cushion. | 将 LH 和 RH 锁片压向车辆 LH 侧时，抬起座垫前侧边缘。
Remove the bolts that attach the outer 2nd row rail to the body, and then remove the rail from the vehicle. 24 Nm (17.7 ft-lbs) | 拆下将外侧第二排滑轨固定到车辆的螺栓，然后从车上拆下滑轨。 24 Nm (17.7 ft-lbs)
Remove the 2nd row buckle assembly: LH: See Buckle - 2nd Row - LH . RH and center: See Buckle - 2nd Row - Center . | 拆下第二排锁扣总成： LH：请参阅 锁扣 - 第二排 - LH 。 RH 和中央：请参阅 锁扣 - 第二排 - 中间 。
Unhook the clips that attach the lower section of the seat back and move the seat back flap away from the working area. | 解锁用于连接座椅靠背下部的夹子，然后将座椅靠背板移出作业区。
Release the tabs that attach the pivot sleeve to the seat back assembly pivot pin, and then remove the sleeve from the pin. | 松开将枢轴套筒固定到座椅靠背总成枢轴销的锁片，然后从轴销上拆下套筒。
Release the cable clip that attaches the latch bracket to the seat back. | 松开将闩锁支架固定到座椅靠背的缆索夹。
Clean the lower inside of the windshield. | 清理挡风玻璃内侧底部。
Remove the bolt that attaches the driver seat outboard side shield to the seat frame. Tip: | 拆下将驾驶位座椅外侧护板固定到座椅框架的螺栓。 提示：
Remove the diamond cover clips(x2) from the LH front seat. | 从 LH 前座椅上拆下钻石盖板夹子 (x2)。
Install the drive seat outboard side shield. See Side Shield - Outboard - Driver Seat | 安装驾驶位座椅外侧护板。请参阅 侧护板 - 外侧 - 驾驶位座椅
Release the parking brake using Toolbox. See Parking Brake - Caliper - Rear - LH (Release) . | 使用 Toolbox 释放驻车制动器。请参阅 驻车制动 - 钳 - 后 - LH（松开） 。
Carefully pull the driver seat side airbag chute from the seat back frame. CAUTION Do not remove the airbag from the airbag chute. | 小心地将驾驶位座椅侧气囊滑槽从座椅靠背框架中拉出。 警告 切勿从气囊滑槽中拆下气囊。
Remove the passenger knee airbag cover. See Airbag - Knee - Front Passenger . | 拆下副驾位膝部气囊罩壳。请参阅 气囊 - 膝部 - 副驾位 。
Verify that the glove box opens normally through the touchscreen. | 确认可在触摸屏上正常打开手套箱。
Install the LH and RH instrument panel end cap s . See End Cap - Instrument Panel - LH . | 安装 LH 和 RH 仪表板端 盖 。请参阅 端盖 - 仪表板 - LH 。
Release the clip and disconnect the LH inner HV battery return hose fitting from the LH rear of the HV battery platter enclosure. | 松开夹子，并断开 LH 内侧高压电池回路软管连接件与高压电池硬盘外壳 LH 后部的连接。
Disconnect the electrical connector s on each end of the seat cushion , and then remove the seat cushion from the vehicle. | 断开 座垫各端 的电气连接器，然后从车上拆下座垫。
Release the clips that attach the bolster bracket, and the remove the bracket from the vehicle. | 松开固定承梁支架的夹子，然后从车上拆下支架。
Release the clips that attach the bolster bracket, and remove the bracket from the vehicle. | 松开固定承梁支架的夹子，然后从车上拆下支架。
Remove the bolts that attach the LH inner 2nd row rail to the penthouse cover and the body, and then remove the rail from the vehicle. | 拆下将 LH 内侧第二排滑轨固定到配电盒罩和车身的螺栓，然后从车上拆下滑轨。
Remove the seat back shell from the seat. See Shell - Seat Back - Driver . | 拆下座椅的座椅靠背外壳。请参阅 壳 - 座椅靠背 - 驾驶位 。
Release the clip that attaches the bracket stud to the seat back. | 松开将支架螺柱固定到座椅靠背的夹子。
Align the tabs of the IP carrier with the channels in the body below the windshield. | 将仪表板支架的锁片与挡风玻璃下方车身通道对齐。
Pull the driver seat outboard side shield away from the seat frame to release the clip that attaches the side shield to the center of the seat frame. | 将驾驶位座椅外侧护板从座椅框架上拉出来，以松开将侧护板固定到座椅框架中央的夹子。
Remove the diamond cover clips (x2) from the LH front seat. | 从 LH 前座椅上拆下钻石盖板夹子 (x2)。
Remove the seat upholstery by pulling the bottom of the seat back trim away from the seat back frame. Note Make sure the heater harness and the seat back trim is clear of the seat back frame. | 将座椅靠背饰板的底部拉离座椅靠背框架，从而拆下座椅内饰。 注 确保加热器线束和座椅靠背饰板离开座椅靠背框架。
Remove the RH footwell vent duct. | 拆下 RH 脚部空间通风管。
If removed earlier, put the customer's belongings back into the glove box. | 如果之前从手套箱中取出了客户物品，请将其放回手套箱中。
Inspect the penthouse probe lid cover on the penthouse for the presence of a breather. | 检查配电盒上的配电盒探针盖板是否存在通气装置。
Disconnect the electrical harness from the heated seat connector for the RH 2nd row seat back, if equipped. | 如已装配，请断开电气线束与第二排 RH 座椅靠背的加热座椅连接器之间的连接。
Hand-tighten the exposed adjustable elements on the penthouse cover counter-clockwise so that they are fully engaged. CAUTION Hand-tighten only. | 逆时针 手动拧紧配电盒罩上的外露可调组件，以便完全入位。 警告 仅手动拧紧。
Remove the bolts that attach the 2nd row LH seat back latch to the seat back, and then remove the latch from the seat back. 40 Nm (29.5 ft-lbs) | 松开将第二排座椅 LH 靠背闩锁固定到座椅靠背的螺栓，然后从座椅靠背上拆下闩锁。 40 Nm (29.5 ft-lbs)
Install the foam half-circle into the center of IP carrier at base of windshield. | 在挡风玻璃底座处，将半圆形泡沫安装到仪表板支架的中央处。
Unhook the lower flaps that cover the LH and RH lower corners of the seat back frame. | 松开盖住座椅靠背骨架 LH 和 RH 下角的底部板。
Slide the driver seat outboard side shield rearwards to release the clips that attach the side shield to rear of the seat frame. | 将驾驶位座椅外侧护板向后滑动，以松开将侧护板固定到座椅框架后部的夹子。
Disconnect LH front seat buckle connector and remove the diamond cover. | 断开 LH 前座椅锁扣连接器并拆下钻石盖板。
Slide the airbag chute with the airbag still inside through the seatback foam, and then carefully remove the airbag from the airbag chute. CAUTION Make sure that the driver side airbag mounting studs do not catch in the holes of the airbag chute. CAUTION Handle the airbag with extreme care when removing it from the airbag chute. The airbag is configured/folded in a specific manner and will need to be replaced if it is dropped, altered or manipulated in any way. | 将气囊滑槽连同其内部的气囊一起滑过座椅靠背泡沫，然后小心地将气囊从气囊滑槽上拆下。 警告 确保驾驶位侧气囊支座柱未卡在气囊滑槽的孔中。 警告 在从气囊滑槽中拆下气囊时，请务必小心操作气囊。气囊会以特定方式配置/折叠，一旦掉落或以任何方式改动或操作，则需进行更换。
Open the glove box from the display, and then power off the vehicle. | 从显示屏上打开手套箱，然后关闭车辆电源。
If the breather is missing, install one now. Note After installing the breather, if necessary, return to the procedure that required removal of the 2nd row lower seat cushion. | 如果通气装置缺失，请立即安装一个。 注 安装通气装置后，如有必要，则返回需要拆卸第二排下部座垫的程序。
Remove the nuts that attach the RH seat back hinge bracket to the body. 18 Nm (13.3 ft-lbs) Note Use of the following tool(s) is recommended: 13 mm socket 4 in extension | 拆下将 RH 座椅靠背铰链支架固定到车身的螺母。 18 Nm (13.3 ft-lbs) 注 推荐使用以下工具： 13 毫米套筒 4 英寸加长件
Disconnect the electrical harness from the heated seat connector for the LH 2nd row seat back assembly, if equipped. | 如已装配，请断开电气线束与第二排 LH 座椅靠背总成的加热座椅连接器之间的连接。
Install the LH inner 2nd row rail to the body, and then install the bolts that attach the rail to the penthouse cover and the body. 24 Nm (17.7 ft-lbs) 24 Nm (17.7 ft-lbs) | 将 LH 内侧第二排滑轨安装到车身上，然后安装将滑轨固定到配电盒罩和车身的螺栓。 24 Nm (17.7 ft-lbs) 24 Nm (17.7 ft-lbs)
Unhook the upper flaps that cover the LH and RH lower corners of the seat back frame. Tip: Pull the lower section of trim away from the retaining tab to release the trim, and then pull the upper trim straight up to release it from the upper retaining tab. | 使覆盖座椅靠背骨架 LH 和 RH 下角的顶部翻门脱钩。 提示： 从固定锁片中拉出饰板下部，以便释放饰板，然后垂直向上拉动饰板上部，将其从上部固定锁片中释放。
Disconnect the electrical harness from the backrest and cushion adjust switch connector, if so equipped. | 如果已装配，请断开电气线束与支架和座垫调节开关连接器之间的连接。
Install the diamond cover. | 安装钻石盖板。
Release the clips (x4) that attach the front of the package tray to the body. | 松开将杂物盘前部固定到车身的夹子 (x4)。
Release the strap that attaches the driver seat seat back trim to the seat back foam. CAUTION Be careful when releasing the strap to avoid damage. | 松开将驾驶位座椅靠背饰板固定到座椅靠背泡沫的系带。 警告 松开系带时请务必小心，以免损坏。
Release the clip and disconnect the powertrain supply hose fitting from the RH rear underside of the penthouse. | 松开夹子，并断开动力总成供给软管与配电盒 RH 后侧下部的连接。
Position the seat cushion in the vehicle. | 将座垫就位。
Lift the right side of the RH seat back assembly up, move forward and to the right, and pull the inner pivot out of the LH seat back assembly. | 抬高 RH 座椅靠背总成的右侧，向前移动，然后向右，将内枢轴拉出 LH 座椅靠背总成。
Remove the nuts that attach the LH seat back assembly hinge bracket to the body. 18 Nm (13.3 ft-lbs) | 拆下将 LH 座椅靠背总成铰链支架固定到车身的螺母。 18 Nm (13.3 ft-lbs)
Install the 2nd row buckle assembly: LH: See Buckle - 2nd Row - LH . RH and center: See Buckle - 2nd Row - Center . | 安装第二排安全带锁扣总成： LH：请参阅 锁扣 - 第二排 - LH 。 RH 和中央：请参阅 锁扣 - 第二排 - 中间 。
Release the clips that attach the outboard side of the seat back cover to the seat back frame, and then expose the air bag connector. Tip: Rotate the clips and release them from the frame from the inside out. | 松开将座椅靠背盖板外侧固定到座椅靠背骨架的夹子，然后露出气囊连接器。 提示： 转动锁片，使其以由内向外的方式从框架中释放出来。
Remove the driver seat outboard side shield from the vehicle. | 从车上拆下驾驶位座椅外侧护板。
Install the LH front seat buckle connector. | 安装 LH 前座椅锁扣连接器。
Pull the package tray forward, and then lift up the package tray to access the seat back striker. Note Support the package tray in the raised position. | 向前拉动杂物盘，然后抬起杂物盘，以便为座椅靠背撞销留出空间。 注 将杂物盘支撑在抬高的位置。
Release the clips (x2) that attach the driver seat seat back trim to the seat back foam. | 松开将驾驶位座椅靠背饰板固定到座椅靠背泡沫的夹子 (x2)。
Remove the center console. Center Console (Remove and Install) . | 拆下中控台。 中控台（拆卸和安装） .
Verify that the glove box door opens normally through the touchscreen. | 验证可在触摸屏上正常打开手套箱盖门。
Tighten the bolts (2x) on either side of the High Voltage Controller low voltage connector. 12.5 Nm (9.2 ft-lbs) | 拧紧高压控制器低压连接器任一侧的螺栓 (2x)。 12.5 Nm (9.2 ft-lbs)
Connect the electrical connector s on each side of the seat cushion . | 连接 座垫每一侧 的电气连接器。
Remove the RH 2nd row seat back from the vehicle. | 从车上拆下第二排 RH 座椅靠背。
Lift the left side of the LH seat back assembly up, move forward and to the left, and pull the inner pivot out of the RH seat back assembly. | 抬高 LH 座椅靠背总成的左侧，向前移动，然后向左，将内枢轴拉出 RH 座椅靠背总成。
Pull the seat upholstery away from the side airbag connector then disconnect the electrical harness from the driver side airbag connector. | 将座椅内饰拉离侧气囊连接器，然后断开电气线束与驾驶位侧气囊连接器的连接。
If the driver seat outboard side shield is being replaced, remove the back rest and cushion adjust switch from the outboard side shield. See Switch - Back Rest and Cushion Adjust - Driver Seat . | 如需更换驾驶位座椅外侧护板，请从外侧护板上拆下靠背和座垫调节开关。请参阅 开关 - 靠背和座垫调节 - 驾驶位座椅 。
Install the diamond cover clips (x4) from the LH front seat. | 在 LH 前座椅上安装钻石盖板夹子 (x4)。
Release the LH and RH rear brake calipers using special tool. See Parking Brake - Caliper - Rear - LH (Release) . | 使用专用工具松开 LH 和 RH 后制动器卡钳。请参阅 驻车制动 - 钳 - 后 - LH（松开） 。
Remove the bolts that attach the 2nd row RH seat back striker to the body, and then remove the striker from the vehicle. 16 Nm (11.8 ft-lbs) | 拆下将第二排座椅 RH 靠背撞销固定到车身的螺栓，然后从车上拆下撞销。 16 Nm (11.8 ft-lbs)
Remove the driver seat seat back trim from the seat back foam. | 从座椅靠背泡沫上拆下驾驶位座椅靠背饰板。
Return the customer's belongings in the glove box, if needed. | 按需将客户物品放回手套箱中。
Hand-tighten the adjustable elements (x4) on the penthouse cover counter-clockwise so that they are fully engaged. CAUTION Hand-tighten only. | 逆时针 手动拧紧配电盒罩上的可调组件 (x4)，以便完全入位。 警告 仅手动拧紧。
Insert the seat belt buckles through the seat cushion holes. | 将座椅安全带卡扣穿过座椅孔。
Remove the LH seat back assembly from the vehicle. | 从车上拆下 LH 座椅靠背总成。
Remove the bolt that attaches the bottom of the lumbar support to the seat assembly. 5 Nm (3.7 ft-lbs) Note The bolt is located below the lumbar ECU. Removing this bolt allows ease of access for the following step. Tip: Use of the following tool(s) is recommended: 10 mm socket | 拆下将腰部支撑底部固定到座椅总成的螺栓。 5 Nm (3.7 ft-lbs) 注 此螺栓位于腰部电子控制单元的下部。拆下此螺栓有助于方便地完成以下步骤。 提示： 推荐使用以下工具： 10 毫米套筒
If a new driver seat outboard side shield is being installed, install the back rest and cushion adjust switch to the outboard side shield. See Switch - Back Rest and Cushion Adjust - Driver Seat . | 如果要安装新的驾驶位座椅外侧护板，请在此外侧护板上安装靠背和座垫调节开关。请参阅 开关 - 靠背和座垫调节 - 驾驶位座椅 。
Connect LH front seat buckle connector. | 连接 LH 前座椅锁扣连接器。
Install the driver seat seat back trim to the seat back foam. | 将驾驶位座椅靠背饰板安装到座椅靠背泡沫上。
Remove the glove box. | 拆下手套箱。
Install a new HV battery cover gasket. See Seal - Perimeter - HV Battery . | 安装新高压电池盖板垫片。请参阅 密封件 – 外围 - 高压电池 。
Remove the bolts that attach the seat back striker to the body, and then remove the striker from the vehicle. 16 Nm (11.8 ft-lbs) | 拆下将座椅靠背撞销固定到车身的螺栓，然后从车上拆下撞销。 16 Nm (11.8 ft-lbs)
Slide the seat cushion inward, align the front guide tabs to the locking tabs, and then push the seat cushion into the tabs. | 向内滑动座垫，将前导锁片与锁定锁片对齐，然后将座垫推入锁片中。
Disconnect the electrical harness from the lumbar valve pack and ECU. | 断开电气线束与腰部阀组和电子控制单元的连接。
Remove and discard the nuts that attach the side airbag to the seat back frame, and then pull the studs of the airbag out of the seat back frame. 5.4 Nm (4.0 ft-lbs) CAUTION Do not remove the airbag from the airbag chute. | 拆下并弃用将侧气囊固定到座椅靠背骨架的螺母，然后从座椅靠背骨架中拉出气囊支柱。 5.4 Nm (4.0 ft-lbs) 警告 切勿从气囊滑槽中拆下气囊。
Bring the driver seat outboard side shield to the driver seat, and then connect the electrical harness to the backrest and cushion adjust switch connector, if so equipped. | 将驾驶位座椅外侧护板移至驾驶位座椅上，然后将电气线束连接到靠背和座垫调节开关连接器（如果已装配）。
Remove the driver knee airbag (if equipped). See Airbag - Knee - Driver (Remove and Install) . | 拆下驾驶位膝部气囊（若配备）。请参阅 气囊 - 膝部 - 驾驶位（拆卸和安装） 。
Install the clips (x2) that attach the driver seat seat back trim to the seat back foam. Note Make sure the clips are secured. | 安装将驾驶位座椅靠背饰板固定到座椅靠背泡沫的夹子 (x2)。 注 确保夹子已固定。
Remove the LH footwell vent duct. | 拆下 LH 脚部空间通风管。
Make sure that the seat cushion is fully seated with a push and pull test near the tabs . | 在 锁片附近 进行推拉测试，确保座垫完全入位。
Slide the driver seat outboard side shield forward to fasten the clips that attach the side shield to rear of the seat frame. | 将驾驶位座椅外侧护板向前滑动，以紧固将侧护板固定到座椅框架后部的夹子。
Install the drive seat inboard side shield. See Side Shield - Inboard - Driver Seat . | 安装驾驶位座椅内侧护板。请参阅 侧护板 - 内侧 - 驾驶位座椅 。
Remove the front passenger footwell cover. See Cover - Footwell - Passenger (LHD) or Cover - Footwell - Passenger (RHD) . | 拆下副驾位脚部空间罩。请参阅 罩 - 脚部空间 - 副驾位（左侧驾驶） 或 罩 - 脚部空间 - 副驾位 (RHD) 。
Install the strap that attaches the driver seat seat back trim to the seat back foam. Note Make sure the strap is secured. | 安装将驾驶位座椅靠背饰板固定到座椅靠背泡沫的系带。 注 确保系带已固定。
Move the driver seat and the front passenger seat to their original position. | 将驾驶位座椅和副驾位座椅恢复原位。
Release the clips that attach the electrical harness to the seat frame. | 松开将电气线束固定到座椅骨架的夹子。
Push the driver seat outboard side shield into the seat frame to fasten the clip that attaches the side shield to the center of the seat frame. | 将驾驶位座椅外侧护板推入座椅框架，以紧固将侧护板固定到座椅框架中央的夹子。
Remove the passenger knee airbag (if equipped). See Airbag - Knee - Front Passenger . | 拆下副驾位膝部气囊（若配备）。请参阅 气囊 - 膝部 - 副驾位 。
Install the driver side airbag into the airbag chute, and then insert the airbag chute with the airbag inside through the slot in the seat back foam. CAUTION Make sure that the driver side airbag mounting studs extend out of the holes of the chute. CAUTION Handle the airbag with extreme care when installing it into the airbag chute. The airbag is configured/folded in a specific manner and will need to be replaced if it is dropped, altered or manipulated in any way. Note Refer to the following video for proper care when installing the driver side airbag into the airbag chute, and when installing the chute through the seat foam. See Side Airbag Installation Video . | 将驾驶位侧气囊安装到气囊滑槽中，然后将气囊滑槽连同其内部的气囊一起插入座椅靠背泡沫上的凹槽中。 警告 确保驾驶位侧气囊支座柱伸出滑槽孔外。 警告 在将气囊安装到气囊滑槽中时，请务必小心操作气囊。气囊会以特定方式配置/折叠，一旦掉落或以任何方式改动或操作，则需进行更换。 注 请观看以下视频，了解如何正确地将驾驶位侧气囊安装到气囊滑槽中，以及如何将该滑槽安装到座椅泡沫中。请参阅 侧气囊安装视频 。
Manuever the seat to gain access to the underside. | 移动座椅，以便为底部留出空间。
Install the bolt that attaches the driver seat outboard side shield to the seat frame. 2 Nm (1.5 ft-lbs) Tip: | 安装将驾驶位座椅外侧护板固定到座椅框架的螺栓。 2 Nm (1.5 ft-lbs) 提示：
Install the driver seat seat back and foam onto the seat back frame. Note Start by sliding the foam trim straight onto the seat back frame. Ensure the posts for the headrests engage the seat back foam. Ensure the heater harness and lower trim that engages the frame are pushed through to the back side of the frame. | 将驾驶位座椅靠背和泡沫安装到座椅靠背框架上。 注 首先，将泡沫饰板垂直滑到座椅靠背骨架上。确保头枕柱与座椅靠背泡沫接合。务必将与骨架接合的加热器线束和下部饰板推入到骨架的背面。
Simultaneously press the adjustment button on the adjustment guide and insert a small pick into the opening on the guide lock. Tip: It might be helpful to perform this procedure with the LH/60 seat folded down. | 同时按调节导管上的调节按钮，然后在导管锁上的开口中插入一个小撬具。 提示： 执行此程序时放倒 LH/60 座椅可能会有所帮助。
Remove the 2nd row center headrest. See Headrest - 2nd Row - Center . | 拆下第二排中间头枕。请参阅 头枕 - 第二排 - 中间 。
Disconnect the electrical wiring harness from the seat heater connectors. | 断开电气线束与座椅加热器连接器的连接。
Remove the 2nd row armrest. See Armrest - 2nd Row . | 拆下第二排扶手。请参阅 扶手 - 第二排 。
Release the clips that attach the electrical harness to the seat frame, and then remove the electrical harness from the seat frame. | 松开将电气线束固定到座椅骨架的夹子，然后从座椅骨架上拆下电气线束。
Install the driver seat side airbag studs into the seat back frame. Note The studs should line up with the two round holes. The elongated hole is not used for this part. | 将驾驶位座椅侧气囊支柱安装到座椅靠背框架中。 注 这些支柱应与两个圆孔对齐。此部分不使用延伸孔。
Pull the headrest upwards to remove it from the vehicle. | 将头枕向上拉，从座椅上取下来。
Use a plastic trim tool to release the guide lock from the 2nd row seat. | 使用塑料饰板工具将导管锁与第二排座椅分离。
Release the clips that attach the seat heater connectors to the seat underside, and then separate the connectors from the seat underside. | 松开将座椅加热器连接器固定到座椅底部的夹子，然后将连接器与座椅底部分开。
Release the clips and tabs that attach the 2nd row armrest closeout to the 2nd row seat, and then remove the armrest closeout. | 松开将第二排扶手密封件固定到第二排座椅的夹子和锁片，然后拆下扶手密封件。
Lift the 12V cap straight up from over the high voltage controller connector on the RH side of the penthouse, and then remove the 12V cap from the vehicle. | 将 12V 盖从配电盒 RH 侧的高压控制连接器上方直接抬起，然后从车上拆下 12V 盖。
Return the driver seat to its original position. | 将驾驶位座椅移回原位。
Install the nuts (x2) that attach the driver seat airbag to the seat back frame. 5.4 Nm (4.0 ft-lbs) Tip: Use of the following tool(s) is recommended: 10 mm socket Ratchet/torque wrench | 安装将驾驶位座椅气囊固定到座椅靠背框架的螺母 (x2)。 5.4 Nm (4.0 ft-lbs) 提示： 推荐使用以下工具： 10 毫米套筒 棘轮/扭矩扳手
Insert the headrest into the guides on the seat and then press down until it is fully secure. Warning Make sure the headrest is fully secure and locked into the guides. | 将头枕插入座椅上的导管并向下按，直到完全固定。 警告 确保头枕已完全固定并锁入导管中。
Fold down the LH 2nd row seat. | 折叠第二排 LH 座椅。
Release the LH 2nd row seat back and fold it slightly forward. | 松开 LH 第二排座椅靠背，并稍微向前折叠。
Open all four doors and move the front LH and RH seats fully forward. | 打开全部 4 扇车门，将前排 LH 和 RH 座椅移至最前端。
Partially recline the driver seatback to provide more working room. | 稍微倾斜驾驶位靠背，可空出更大的作业空间。
Remove the guide lock from the vehicle. | 从车上拆下导管锁。
Disconnect the electrical connector from the seat belt buckle. | 断开电气连接器与座椅安全带扣之间的连接。
Connect driver seat side airbag electrical connector. | 连接驾驶位座椅侧气囊电气连接器。
Move the seats back to their starting position. | 将座椅向后移回原位。
Lower all four windows. | 降下全部四个车窗。
Pull the 2nd row side bolster inward, and then move the bolster up to remove from the vehicle. Warning The retaining clips may become dislodged when performing this procedure. Wear eye protection to avoid personal injury. | 向内拉动第二排侧部承梁，然后向上移动承梁，将其从车上拆下。 警告 执行本程序时，固定夹可能会脱落。请佩戴护目镜，以免造成人身伤害。
Use a pry tool to release the clips (x2) that attach the LH 2nd row seat back handle bezel to the LH 2nd row seat back handle assembly, and then remove the bezel from the handle assembly. | 使用撬具松开将 LH 第二排座椅靠背把手边框固定到 LH 第二排座椅靠背把手总成的夹子 (x2)，然后从把手总成上拆下边框。
Fold down the RH 2nd row seatback assembly. | 折叠第二排 RH 座椅靠背总成。
Use a plastic trim tool to release the adjustment guide from the 2nd row seat. | 使用塑料饰板工具从第二排座椅松开调节导件。
Remove the LH 2nd row buckle. See Buckle - 2nd Row - LH . | 拆下 LH 第二排锁扣。请参阅 锁扣 - 第二排 - LH 。
Depress the material on the LH side of the outboard headrest post to expose the retaining spring that restrains the post into the driver seatback. | 下压侧座座椅头枕柱 LH 侧上的材料，露出将头枕柱固定到驾驶位靠背的固定弹簧。
Fully insert the guide lock into the seat so that the opening on the guide lock faces towards the RH side of the vehicle. | 将导管锁完全插入座椅，使导管锁上的开口朝向车辆的 RH 侧。
Remove the LH 2nd row seat back. See Seat Back - 2nd Row - LH . | 拆下第二排座椅 LH 靠背。请参阅 座椅靠背 - 第二排 - LH 。
Release the clips that attach the backrest foam to the seat back frame. Note Release the clips at the bottom and work upwards. | 松开将靠背泡沫固定到座椅靠背骨架的夹子。 注 从底部开始向上，逐个松开夹子。
Install the tabs(x2) that attach the bottom of the lumbar support to the seat back frame. | 安装将腰部支撑底部固定到座椅靠背框架的锁片 (x2)。
Move both front seats fully forward. | 将两个前排座椅移至最前端。
Remove and discard the bolster plastic bracket from the vehicle. Note The bracket might have come out with the bolster. | 从车上拆下并弃用承梁塑料支架。 注 支架可能会连同承梁一起拆下。
Install the LH 2nd row seat back handle bezel into the LH 2nd row seat back handle assembly, and then fasten the clips (x2) that attach the bezel to the handle assembly. | 将 LH 第二排座椅靠背把手边框装入 LH 第二排座椅靠背把手总成，然后紧固将边框固定到把手总成的夹子 (x2)。
Remove the bolt that attaches the 2nd row armrest to the LH 2nd row seat back assembly. 15 Nm (11.1 ft-lbs) | 拆下将第二排扶手固定到第二排 LH 座椅靠背总成的螺栓。 15 Nm (11.1 ft-lbs)
Remove the adjustment guide from the vehicle. | 从车上拆下调节导件。
With the headrest removal tool handle horizontal and the tool tabs pointing down, insert the tabs into the LH side of the outboard headrest post. Note The shaft of the tool points to the rear of the vehicle. | 水平放置头枕拆卸工具把手，并将工具导片朝下，然后将导片插入到侧座座椅头枕柱 LH 侧。 注 工具的轴应对准车辆后部。
Install the 2nd row center headrest. See Headrest - 2nd Row - Center . | 安装第二排中间头枕。请参阅 头枕 - 第二排 - 中间 。
Remove and discard the patchbolt that attaches the buckle to the seat track, and then remove the buckle. 40 Nm (29.5 ft-lbs) | 拆下并弃用将带扣固定到座椅滑轨的耐落螺栓，然后拆下带扣。 40 Nm (29.5 ft-lbs)
Remove the LH 2nd row seat back pivot sleeve. See Pivot Sleeve - Seat Back - 2nd Row - LH . | 拆下第二排座椅 LH 靠背枢轴套筒。请参阅 枢轴套筒 - 座椅靠背 - 第二排 - LH 。
Remove the bottom of the backrest foam from the seat back frame, and then lift the foam assembly straight up and off the frame. | 将靠背泡沫底部从座椅靠背骨架中移出，然后向上抬起泡沫总成，将其从骨架中取出。
Install the bolt that attaches the bottom of the lumbar support to the seat back frame. 5 Nm (3.7 ft-lbs) Note The bolt is located below the lumbar ECU. Tip: Use of the following tool(s) is recommended: 10 mm socket 2 in extension Ratchet/torque wrench | 安装将腰部支撑底部固定到座椅靠背框架的螺栓。 5 Nm (3.7 ft-lbs) 注 此螺栓位于腰部电子控制单元的下部。 提示： 推荐使用以下工具： 10 毫米套筒 2 英寸加长件 棘轮/扭矩扳手
Release the clip that attaches the electrical connector to the hinge bracket. | 松开将电气连接器固定到铰链支架的夹子。
Install new bolster plastic bracket to the 2nd row seat side bolster. Note The bracket is one time use only. | 将新承梁塑料支架安装到第二排座椅侧部承梁。 注 支架为一次性用品。
Unfold the LH 2nd row seat back so that it is upright and secured. | 展开 LH 第二排座椅靠背，使其处于垂直位置并固定。
Pull the RH side of the 2nd row center armrest towards the front of the vehicle, and then slide the 2nd row armrest out of the LH 2nd row seat back assembly. | 向车辆前方拉动第二排中间扶手 RH 侧，然后将第二排扶手滑出第二排 LH 座椅靠背总成。
Fully insert the adjustment guide into the seat so that the adjustment button faces towards the RH side of the vehicle. | 将调节导件完全插入座椅，使调节按钮面朝车辆的 RH 侧。
Press the headrest removal tool in and down, rotate the tool handle clockwise to vertical to release the spring from the headrest post, and then leave the tool attached. | 将头枕拆卸工具向下压进去，然后顺时针转动工具把手，以便将弹簧从头枕柱上松开，接着让工具保持固定的状态。
Remove and discard the bolts (x4) that attach both sides of the seat back to the seat cushion, and then remove the seat back from the cushion by rotating it away and lifting straight up. 43 Nm (31.7 ft-lbs) | 拆下并弃用将座椅靠背两侧连接到座垫上的螺栓 (x4)，然后转动并上抬座椅靠背，以便将其从座垫上拆下。 43 Nm (31.7 ft-lbs)
Remove the LH 2nd row seat back hinge bracket. See Bracket - Hinge - Seat Back - 2nd Row - LH . | 拆下第二排座椅 LH 靠背铰链支架。请参阅 支架 - 铰链 - 座椅靠背 - 第二排 - LH 。
Release the strap that attaches the driver seat seat back trim to the seat back foam. | 松开将驾驶位座椅靠背饰板固定到座椅靠背泡沫的系带。
Remove the glove box. See Glove Box - With Knee Airbags or Glove Box - Without Knee Airbags . | 拆下手套箱。请参阅 手套箱 - 有膝部气囊 或 手套箱 - 无膝部气囊 。
Install the upper flap that covers the outboard corner of the driver seat seat back frame. Note Pull the flap over the metal tangs to secure it. | 安装盖住驾驶位座椅靠背框架外侧角的上部板。 注 将板拉到金属凸起上以将其固定住。
Remove the bolt that attaches the LH 2nd row seat back hinge bracket to the seat back, and then remove the bracket from the seat back. 45 Nm (33.2 ft-lbs) | 拆下将第二排座椅 LH 靠背铰链支架固定到座椅靠背的螺栓，然后从座椅靠背上拆下支架。 45 Nm (33.2 ft-lbs)
Align the bottom tab, and then push inward to install the bolster. | 对齐底部锁片，然后向内推，以便安装承梁。
Depress the material on the LH side of the inboard headrest post (under the headrest) to expose the retaining spring that restrains the post into the driver seatback. | 下压内侧座椅头枕柱 LH 侧上的材料（头枕下方），露出将头枕柱固定到驾驶位靠背的固定弹簧。
Manuever the seat cushion foam and frame assembly to gain access to the underside. | 移动座垫海绵和框架总成，以便为底部留出空间。
Install the upper flap that covers the inboard corner of the driver seat seat back frame. Note Pull the lower section of trim away from the retaining tab to release it, and then pull the trim straight up off of the upper retaining tab. | 安装盖住驾驶位座椅靠背框架内侧角的上部板。 注 将饰板下部从固定锁片中拉出，以将其松开，然后将饰板径直向上拉离上部固定锁片。
Release the clip that attaches the electrical harness to the 2nd row seat cushion edge support bracket. | 松开将电气线束固定到第二排座垫边缘支架的夹子。
Remove the LH 2nd row seat back latch. See Latch - Seat Back - 2nd Row - LH . | 拆下第二排座椅 LH 靠背闩锁。请参阅 闩锁 - 座椅靠背 - 第二排 - LH 。
With the second headrest removal tool handle horizontal and the tool tabs pointing down, insert the tabs into the LH side of the inboard headrest post. Note The shaft of the tool points to the rear of the vehicle. | 水平放置第二个头枕拆卸工具把手，并将工具导片朝下，然后将导片插入到内侧座椅头枕柱 LH 侧。 注 工具的轴应对准车辆后部。
Remove the Center 2nd row headrest. See Headrest - 2nd Row - Center . | 拆下第二排中央头枕。请参阅 头枕 - 第二排 - 中间 。
Release the clip that attaches the LH 2nd row seat back latch control cable to the LH 2nd row seat backplate. | 松开将 LH 第二排座椅靠背闩锁控制线缆固定到 LH 第二排座椅背板的夹子。
Release the clip that attaches the seat occupied sensor to the seat underside, and then separate the sensor from the seat underside. | 松开将座椅占用传感器固定到座椅底部的夹子，然后将传感器与座椅底部分开。
Remove the headrest guide locks. | 拆下头枕导锁。
Remove the bolts that attach the LH 2nd row seat back handle assembly to the backplate, and then slide the handle assembly from the backplate. | 拆下将 LH 第二排座椅靠背把手总成固定到背板的螺塞；然后从背板中滑出把手总成。
Release the clips (x2) that attach the seat cushion foam to the seat suspension. | 松开将座垫泡沫固定到座椅悬架的夹子 (x2)。
Position the driver seat seat back trim onto the driver seat. | 将驾驶位座椅靠背饰板放到驾驶位座椅上。
Remove the driver headrest trim from the seat. See Trim - Headrest - Driver . | 从座椅上拆下驾驶位头枕饰板。请参阅 饰板 - 头枕 - 驾驶位 。
Remove the driver seat back shell. See Shell - Seat Back - Driver . | 拆下驾驶位座椅靠背外壳。请参阅 壳 - 座椅靠背 - 驾驶位 。
Slide the LH 2nd row seat back handle assembly onto the LH 2nd row seat backplate, and then install the bolts that attach the handle assembly to the backplate. 2 Nm (1.5 ft-lbs) | 将 LH 第二排座椅靠背把手总成滑到 LH 第二排座椅背板上，然后安装将把手总成固定到背板的螺栓。 2 Nm (1.5 ft-lbs)
Remove the front passenger seat switch. See Switch - Back Rest and Cushion Adjust - Driver Seat . | 拆下副驾位座椅开关。请参阅 开关 - 靠背和座垫调节 - 驾驶位座椅 。
Release the clips (x3) that attach the seat cushion foam to the seat cushion frame at the front, inboard, and outboard sides, and then remove the foam from the frame. CAUTION Make sure that the seat heater connector and seat occupied sensor assembly does not catch on the seat suspension or frame. | 分别在前部、内侧和外侧区域，松开将座垫泡沫固定到座垫骨架的夹子 (x3)，然后从骨架上拆下泡沫。 警告 确保座椅加热器连接器和座椅占用传感器总成未触碰到座椅悬架或骨架。
Remove the Center 2nd row seatbelt. See Seatbelt - 2nd Row - Center . | 拆下第二排中央座椅安全带。请参阅 座椅安全带 - 第二排 - 中间 。
Install the driver side airbag into the airbag chute, and then insert the airbag chute with the airbag inside through the slot in the seat back foam. CAUTION Make sure that the driver side airbag mounting studs extend out of the holes of the chute. CAUTION Handle the airbag with extreme care when installing it into the airbag chute. The airbag is configured/folded in a specific manner and will need to be replaced if it is dropped, altered or manipulated in any way. Note Refer to the following video for proper care when installing the driver side airbag into the airbag pouch, and when installing the pouch through the seat foam. See Side Airbag Installation Video . | 将驾驶位侧气囊安装到气囊滑槽中，然后将气囊滑槽连同其内部的气囊一起插入座椅靠背泡沫上的凹槽中。 警告 确保驾驶位侧气囊支座柱伸出滑槽孔外。 警告 在将气囊安装到气囊滑槽中时，请务必小心操作气囊。气囊会以特定方式配置/折叠，一旦掉落或以任何方式改动或操作，则需进行更换。 注 请参阅以下视频，了解如何正确地将驾驶位侧气囊安装到气囊容器中，以及如何将该容器安装到座椅泡沫中。请参阅 侧气囊安装视频 。
Release the tab on the RH side of the 2nd row lower seat cushion to release the RH front edge of the cushion from the vehicle, and then use the 12V cap to prop the lower cushion. | 松开第二排下部座垫 RH 侧的锁片，以从车上松开座垫的 RH 前边缘，然后使用 12V 盖支撑下部座垫。
Release the clips that attach the seat back shell to the driver seat, lift up on the shell to unhook it from the seat back frame, and lay the shell back. | 松开将座椅靠背外壳固定到驾驶位座椅的夹子，提起外壳以便与座椅靠背骨架脱钩，然后将外壳向后放置。
Release the clips that attach the outboard side of the seat back cover to the seat back frame. Tip: Rotate the clips and then release them from the frame the inside out. | 松开将座椅靠背盖板外侧固定到座椅靠背框架的夹子。 提示： 转动锁片，使其以由内向外的方式从框架中释放出来。
Carefully release the clips that attach the seat cushion and seat back buttons to the driver seat backrest and cushion adjust switch, and then remove the buttons from the outboard side shield. | 小心松开将座垫和座椅靠背按钮固定到驾驶位座椅靠背和座垫调节开关的夹子，然后从外侧护板上拆下按钮。
Fasten the clip that attaches the LH 2nd row seat back latch control cable to the LH 2nd row seat backplate. | 紧固将 LH 第二排座椅靠背闩锁控制线缆固定到 LH 第二排座椅背板的夹子。
Using clip tool to remove the lumbar button cap. | 使用夹子工具拆下腰部调节按钮盖。
Install the seat cushion foam to the seat cushion frame, and then fasten the clips (x3) that attach the foam to the frame at the outboard and inboard sides, and at the front. Note Make sure that the seat heater connector and seat occupied sensor assembly passes through the seat suspension or frame. | 将座垫泡沫安装到座椅骨架上，然后分别在前部、内侧和外侧拧紧将泡沫固定到骨架的夹子 (x3)。 注 确保座椅加热器连接器和座椅占用传感器总成穿过座椅悬架或骨架。
Install the clips (x2) that attach the driver seat seat back trim to the seat back foam. | 安装将驾驶位座椅靠背饰板固定到座椅靠背泡沫的夹子 (x2)。
Release the clips that attach the shell apron to the underside of the seat, and then remove the shell from the seat. | 松开将外壳围板固定到座椅下方的夹子，然后从座椅上拆下外壳。
Pull the seat upholstery away from the airbag to gain access to the electrical connector and then pull both orange tabs down to release and disconnect the airbag electrical connector. | 将座套拉离气囊，以便为电气连接器留出空间；然后向下拉动两颗橘色锁片，以便释放和断开气囊电气连接器。
Remove the screws that attach the driver seat backrest and cushion adjust switch to the outboard side shield, and remove the switch from the side shield. | 拆下将驾驶位座椅靠背和座垫调节开关固定到外侧护板的螺钉，然后从侧护板上拆下开关。
Install the LH 2nd row seat back latch. See Latch - Seat Back - 2nd Row - LH . | 安装第二排座椅 LH 靠背闩锁。请参阅 闩锁 - 座椅靠背 - 第二排 - LH 。
Remove the rectangular plastic gimbal using pliers or side cutters. Note Ensure both knob detents are present and no debris present. | 使用钳子或侧切割器拆下矩形塑料万向架。 注 确保两个旋钮止动装置都存在且无碎屑。
Disconnect the electrical harness from the driver seat tilt motor connector. | 断开电气线束与驾驶位座椅倾角电机连接器的连接。
Fasten the clips (x2) that attach the seat cushion foam to the seat suspension. | 扣紧将座垫泡沫固定到座椅悬架的夹子 (x2)。
Remove the LH 2nd row seat back handle. See Handle - Seat Back - 2nd Row - LH . | 拆下第二排座椅 LH 靠背把手。请参阅 把手 - 座椅靠背 - 第二排 - LH 。
Install the strap that attaches the driver seat seat back trim to the seat back foam. | 安装将驾驶位座椅靠背饰板固定到座椅靠背泡沫的系带。
Install the driver seat backrest and cushion adjust switch to the outboard side shield, and then install the screws that attach the switch to the side shield. 1.7 Nm (1.3 ft-lbs) | 将驾驶位座椅靠背和座垫调节开关安装到外侧护板上，然后安装将开关固定到侧护板的螺钉。 1.7 Nm (1.3 ft-lbs)
Install the 2nd row center seatbelt assembly. See Seatbelt - 2nd Row - Center . | 安装第二排中央座椅安全带总成。请参阅 座椅安全带 - 第二排 - 中间 。
Install the new lumbar button cap. | 安装新的腰部调节按钮盖。
Remove the bolts that attach the driver seat tilt motor to the seat frame. | 拆下将驾驶位座椅倾斜电机固定到座椅骨架的螺栓。
Install the seat occupied sensor to the seat underside, and then fasten the clip that attaches the sensor to the seat underside. | 将座椅占用传感器安装到座椅底部，然后扣紧将传感器固定到座椅底部的夹子。
Install the driver seat seat back and foam assembly onto the seat back frame. Note Start by sliding the foam trim straight onto the seat back frame. Ensure the posts for the headrests engage the seat back foam. Ensure the heater harness and lower trim that engages the frame are pushed through to the back side of the frame. | 将驾驶位座椅靠背和泡沫总成安装到座椅靠背骨架上。 注 首先，将泡沫饰板垂直滑到座椅靠背骨架上。确保头枕柱与座椅靠背泡沫接合。务必将与骨架接合的加热器线束和下部饰板推入到骨架的背面。
Install the seat cushion and seat back buttons to the outboard side shield, and then fasten the clips that attach the seat cushion and seat back buttons to the driver seat backrest and cushion adjust switch. | 将座垫和座椅靠背按钮安装到外侧护板上，然后紧固将座垫和座椅靠背按钮固定到驾驶位座椅靠背和座垫调节开关的夹子。
Install the 2nd row LH seat back hinge bracket. See Bracket - Hinge - Seat Back - 2nd Row - LH . | 安装第二排座椅 LH 靠背铰链支架。请参阅 支架 - 铰链 - 座椅靠背 - 第二排 - LH 。
Remove the bolt that attaches the driver seat tilt motor adjustment arm to the seat cushion tilt tube bracket, and then remove the driver seat tilt motor from the seat frame. | 拆下将驾驶位座椅倾斜电机调节臂固定到座垫倾斜导管支架的螺栓，然后从座椅骨架上拆下驾驶位座椅倾斜电机。
Fasten the clips (x7) that attach the backrest foam to the seat back frame. Note Fasten the clips at the top and work down. | 拧紧将靠背泡沫固定到座椅靠背骨架的夹子 (x7)。 注 从顶部开始向下，逐个拧紧夹子。
Remove and discard the bolts (x2) that attach the rear of the driver seat to the body. CAUTION Use only the Torx Plus T45 bit to remove the seat bolts. | 拆下并弃用将驾驶位座椅后部固定到车身的螺栓 (x2)。 警告 仅限使用 Torx Plus T45 钻头拆下座椅螺栓。
Install the seat back to the seat cushion, and then install new bolts (x4) to attach the seat back to the cushion. 43 Nm (31.7 ft-lbs) | 将座椅靠背安装到座垫上，然后安装将座椅靠背固定到座垫的新螺栓 (x4)。 43 Nm (31.7 ft-lbs)
Use the gantry and H-frame hoist to lift the HV battery from the manual lift battery table. | 使用起重机和 H 形框架举升机，将高压电池从手动举升机电池工作台上抬起。
If the replacement HV battery has an HV battery center rail ski, go to step 130 . | 如果高压电池替换件配有高压电池中梁滑板，请转到第 130 步。
Inspect the top cover of the HV battery for the presence of NVH pads. If the HV battery already has NVH pads, continue to the next step. If the HV battery does not have NVH pads, install the NVH pads. See NVH Pads - HV Battery (Install) . Note Add correction code 16103101 to the Repair Order separately. The labor time to install the NVH pads is not included in this parent procedure. | 检查高压电池顶罩是否配有 NVH 垫。 如果高压电池已配备 NVH 垫，则继续下一步。 如果高压电池无 NVH 垫，请安装 NVH 垫。请参阅 噪声、振动和粗糙度垫块 - 高压电池（安装） 。 注 将校正修理代码 16103101 单独添加到维修单。安装 NVH 垫所需的工时不包括在此母程序中。
Install the HV battery alignment rods; 2 at the front of the vehicle and 2 at the HV battery near the penthouse. | 安装高压电池校准杆；两根安装在车辆前侧，另外两根安装在配电盒旁边的高压电池处。
With an assistant, position the HV battery underneath the vehicle. | 在助手的帮助下，将高压电池放置在车辆底部。
Tighten the bolts (x2) on either side of the High Voltage Controller low voltage connector. 12.5 Nm (9.2 ft-lbs) | 拧紧高压控制器低压连接器任一侧的螺栓 (x2)。 12.5 Nm (9.2 ft-lbs)
Lower the vehicle to the HV battery, and with an assistant, align the holes with the alignment rods. Note Do not fully lower the vehicle onto the HV battery. The battery will still need to slightly move to install the bolts in the following steps. CAUTION Make sure that the coolant hoses and HV harnesses are not caught on the alignment rods or sandwiched between the HV battery and the vehicle. | 将车辆降到高压电池处，并在助手的帮助下，将孔位与校准杆对齐。 注 不要将车辆完全降到高压电池上。电池仍需要能稍微移动才能在后续步骤中安装螺栓。 警告 确保冷却液软管和高压线束未缠在校准杆上或夹在高压电池和车辆之间。
Hand-tighten the LH and RH bolts (x16) that attach the HV battery to the body. Note Install the washers to the locations recorded earlier during removal. | 手动拧紧将高压电池连接到车身的 LH 和 RH 螺栓 (x16)。 注 将垫圈安放到之前在拆卸期间记下的位置。
Hand-tighten the bolts (x4) that attach the front of the HV battery to the vehicle. | 手动拧紧将高压电池前部固定到车辆的螺栓 (x4)。
Hand-tighten the front center bolt that attaches the HV battery to the vehicle. | 手动拧紧将高压电池固定到车辆的前侧中央螺栓。
Remove the HV battery alignment rods. | 拆下高压电池校准杆。
Hand-tighten the bolts (x8) that attach the HV battery LH and RH support brackets to the vehicle. | 用手拧紧将高压电池 LH 和 RH 支撑架固定到车辆的螺栓 (x8)。
With an assistant, remove the end bolts that attach the center rail ski to the HV battery, and then remove the rail ski from the battery. | 在助手的帮助下，拆下将中梁滑板固定到高压电池的端部螺栓，然后从电池上拆下中梁滑板。
Hand-tighten the bolts (x4) that attach the center portion of the HV battery through the HV battery center rail ski cover. | 用手拧紧用于穿过高压电池中梁滑板盖固定高压电池中间部分的螺栓 (x4)。
Use the gantry and H-frame hoist to lower the HV battery into the shipping container. | 使用起重机和 H 形框架举升机，将高压电池吊运下降到装运容器中。
Install and hand-tighten the smaller bolts that would attach the LH and RH shear plates to the body. Note Do not install the shear plates at this time. Figure 1. LH shown, RH similar | 安装并用手拧紧将 LH 和 RH 剪力板固定到车身的小号螺栓。 注 请勿在此时安装剪力板。 图 1. LH 如图所示，RH 类似
Use the gantry and H-frame hoist to lift the HV battery out of the shipping container. | 使用起重机和 H 形框架举升机，从装运容器中吊运出高压电池。
Install the lower flap that covers the outboard corner of the driver seat seat back frame. Note Pull the flap over the metal tangs to secure it. | 安装盖住驾驶位座椅靠背框架外侧角的底部板。 注 将板拉到金属凸起上以将其固定住。
If the replacement HV battery has an HV battery center rail ski, go to step 20 . | 如果高压电池替换件配有高压电池中梁滑板，请转到第 20 步。
Install the lower flap covering the inboard corner of the driver seat seat back frame. Note Pull the flap over the metal tangs to secure it. | 安装盖住驾驶位座椅靠背框架内侧角的底部板。 注 将板拉到金属凸起上以将其固定住。
Remove the headrest from the driver seatback. | 从驾驶位靠背上拆下头枕。
Install the driver seat back trim retainers(x7) to the driver seat back frame. | 将驾驶位座椅靠背饰板固定器 (x7) 安装到驾驶位座椅靠背框架上。
Install the bolts that attach the center rail ski to the HV battery. 32 Nm (23.6 ft-lbs) | 安装将中梁滑板固定到高压电池的螺栓。 32 Nm (23.6 ft-lbs)
Rotate the headrest removal tool handles counter-clockwise to horizontal, and then remove the tools from the driver seatback. | 逆时针转动头枕拆卸工具把手，然后将工具从驾驶位靠背上拆下。
Install the seat back shell onto the seat. See Shell - Seat Back - Driver . | 将座椅靠背外壳安装到座椅上。请参阅 壳 - 座椅靠背 - 驾驶位 。
Remove the LH and RH front main carpets from the vehicle. | 从车上拆下 LH 和 RH 前部主毡毯。
Align the posts of the headrest with the holes in the driver seatback. Note The detents in the headrest posts are to the LH side. | 将头枕柱与驾驶位靠背上的孔洞对齐。 注 头枕柱的止动位位于 LH 侧。
Install the driver headrest trim. See Trim - Headrest - Driver . | 安装驾驶位头枕饰板。请参阅 饰板 - 头枕 - 驾驶位 。
For models equipped with PTC heater only: Measure the resistance at the rear HV header for the HV battery PTC heater and A/C compressor harness connector between PTC B+ and PTC B- to verify whether a PTC heater fuse is installed inside the penthouse. If the resistance measured is less than 50 kOhm, this indicates that a PTC heater fuse is installed in the penthouse and no further action is required. If the resistance measured is infinite, this indicates that no PTC heater fuse is installed inside the penthouse. If this is the case, move forward with the installation of the PTC heater fuse before continuing with this procedure. See Fuse - Cabin Heater - HV Battery . | 仅适用于配备正温度系数加热器的车型： 测量高压电池正温度系数加热器后部高压接头以及正温度系数 B+ 和正温度系数 B- 之间空调压缩机线束连接器处的电阻，确认配电盒内是否安装了正温度系数加热器保险丝。 如果电阻测量值小于 50 kOhm，则说明配电盒中安装了正温度系数加热器保险丝，此时无需执行任何其他操作。 如果电阻测量值为无穷大，则说明配电盒中未安装正温度系数加热器保险丝。此时，请先安装正温度系数加热器保险丝，然后再继续此程序。请参阅 保险丝 - 驾驶室加热器 - 高压电池 。
Remove the lumbar support assembly from the driver's seat back. See Lumbar Support - Backrest - Driver Seat . | 从驾驶位座椅靠背上拆下腰部支撑总成。请参阅 腰部支撑 - 靠背 - 驾驶位座椅 。
Move the seat fully rearward. | 将座椅移至最前端。
Clean the roof rack installation locations with isopropyl alcohol (IPA) wipes, and allow to dry for 1 minute before continuing. | 使用异丙醇 (IPA) 湿巾清洁车顶行李架的安装位置，风干 1 分钟后再继续。
Removal procedure is the reverse of installation. See Roof Rack (Install) . | 拆卸程序与安装程序相反。请参阅 车顶行李架（安装） 。
Press the headrest in firmly so that it is fully seated with a click. | 用力下压头枕至完全入位，并听到咔哒声。
Install the driver seat into the vehicle. See Seat - Driver . | 将驾驶位座椅装入车中。请参阅 密封 - 驾驶位 。
Disconnect the headliner electrical harness from the LH body controller module connector. LHD shown, RHD similar | 从 LH 车身控制器模块连接器上断开顶篷电气线束。 图示为左侧驾驶，右侧驾驶类似
If the replacement HV battery has an HV battery center rail ski, go to step 13 . | 如果高压电池替换件配有高压电池中梁滑板，请转到第 13 步。
Remove and discard the clip that attaches the recliner tube to the frame. | 拆下并弃用将靠背倾角调节导管固定到框架的夹子。
Remove the driver seat headrest trim. See Trim - Headrest - Driver . | 拆下驾驶位座椅头枕饰板。请参阅 饰板 - 头枕 - 驾驶位 。
Release the clips at the front of the seat track rear cover that attach the cover to the seat track, and then slide the cover rearward off the track. | 在座椅滑道后罩的前侧，松开将后罩固定到座椅滑道的夹子，然后将后罩向后滑出滑道。
Release the clips at the rear of the seat track front cover that attach the cover to the seat track, and then slide the cover forward off the track. | 在座椅滑道前罩的后侧，松开将前罩固定到座椅滑道的夹子，然后将前罩向前滑出滑道。
Use the icon on the top of the pads to determine which corner of the vehicle that the pad and matching anti-abrasion tape should be applied to. | 使用垫片顶部的图标确定应将垫片和匹配的防磨胶带用于车辆的哪个角。
Clean the installation area with isopropyl alcohol (IPA) wipes. | 用异丙醇 (IPA) 湿巾清洁安装区域。
Remove the middle A-Pillar trim panel. See Trim - A-Pillar - Middle - LH . | 拆下 A 柱中部饰板。请参阅 饰板 - A 柱 - 中间 - LH 。
Pull up on the headrest to confirm that it is secure in the driver seatback. | 向上拉头枕，确认固定在驾驶位靠背中。
Use a rubber hammer to tap the recliner tube where the clip was located earlier, and then remove the tube from the frame. Note The removal of the tube might require several taps with the rubber hammer in order to get the tube out of the seat. | 使用橡胶锤敲击夹子此前在靠背倾角调节导管上所处的位置，然后从骨架上拆下导管。 注 拆下导管可能需要多个锁片和橡胶锤，以便从座椅上取出导管。
Slide the seat track rear cover forward over the seat track, and then fasten the clips that attach the cover to the seat track. | 将座椅滑道后罩向前滑上座椅滑道，然后紧固将后罩固定到座椅滑道的夹子。
Slide the seat track front cover rearward over the seat track, and then fasten the clips that attach the cover to the seat track. | 将座椅滑道前罩向后滑上座椅滑道，然后紧固将前罩固定到座椅滑道的夹子。
Install the anti-abrasion tape on the front LH side of the vehicle: Measure 18 mm back from the front edge of the glass roof to locate the arrow on the glass. CAUTION The measurement for the front and rear crossbar locations are different. Align the arrow on the glass with the arrow on the anti-abrasion tape, then apply the anti-abrasion tape to the vehicle so that it follows the trim line. | 在车辆的 LH 前侧粘贴防磨胶带： 从玻璃车顶的前边缘向后测量 18 毫米，找到玻璃上的箭头。 警告 前横梁位置与后横梁位置的测量结果并不相同。 将玻璃上的箭头与防磨胶带上的箭头对齐，然后向车辆上粘贴防磨胶带，具体粘贴位置为前饰边的后方。
Return the driver seatback to its original position. | 将驾驶位靠背恢复原位。
Remove the front passenger airbag. See Airbag - Front Passenger (Remove and Install) . | 拆下副驾位气囊。请参阅 气囊 - 副驾位（拆卸和安装） 。
Disconnect the instrument panel harness from the LH body controller module connectors, and then remove the harness clip from the instrument panel near the LH body controller. LHD shown, RHD similar | 从 LH 车身控制器模块连接器上断开仪表板线束，然后从 LH 车身控制器附近的仪表板上拆下线束夹。 图示为左侧驾驶，右侧驾驶类似
Install the outer bolts that attach the center rail ski to the HV battery. 32 Nm (23.6 ft-lbs) | 安装将中梁滑板固定到高压电池的外侧螺栓。 32 Nm (23.6 ft-lbs)
Remove the bolt that attaches the recliner motor to the seat back frame. | 拆下将靠背倾角调节电机固定到座椅靠背骨架的螺栓。
Return the seat to the original position. | 将座椅移回原位。
Perform the previous step on the front RH side of the vehicle. | 在车辆 RH 前侧执行之前的步骤。
Install the driver seat tilt motor to the seat frame, and then install the bolt that attaches the driver seat tilt motor adjustment arm to the seat cushion tilt tube bracket. 16 Nm (11.8 ft-lbs) | 将驾驶位座椅倾斜电机固定到座椅骨架上，然后安装将驾驶位座椅倾斜电机调节臂固定到座垫倾斜导管支架的螺栓。 16 Nm (11.8 ft-lbs)
Install the seat heater connectors to the seat underside, and then fasten the clips that attach the connectors to the seat underside. | 将座椅加热器连接器安装到座椅底部，然后扣紧将连接器固定到座椅底部的夹子。
Move the seat fully rearward. | 将座椅移至最后端。
Remove the recliner motor from the frame. | 从框架上拆下靠背倾角调节电机。
Install the anti-abrasion tape on the rear LH side of the vehicle: Measure 42 mm forward from the rear edge of the glass roof to locate the arrow on the glass. Align the arrow on the glass with the arrow on the anti-abrasion tape, then apply the anti-abrasion tape to the vehicle so that it follows the trim line. | 在车辆 LH 后侧粘贴防磨胶带： 从玻璃车顶的后边缘向前测量 42 毫米，找到玻璃上的箭头。 将玻璃上的箭头与防磨胶带上的箭头对齐，然后向车辆上粘贴防磨胶带，具体粘贴位置为前饰边的后方。
Use a trim tool to release the clips that attach the electrical harness to the seat frame. | 使用饰板工具以便松开将电气线束固定到座椅框架的夹子。
Install the bolts (x3) that attach the driver seat tilt motor to the seat frame. 7.5 Nm (5.5 ft-lbs) | 安装将驾驶位座椅倾斜电机固定到座椅骨架的螺栓 (x3)。 7.5 Nm (5.5 ft-lbs)
Install the seatbelt buckle. See Buckle - 1st Row - LH . | 安装座椅安全带锁扣。请参阅 锁扣 - 第一排 - LH 。
Disconnect the electrical harness from the steering column control module connector. | 从转向柱控制模块连接器上断开电气线束。
Remove the plugs from the coolant outlet hose and the powertrain return hose, immediately connect the male and female fittings, and then fasten the clip. Note Perform a push-pull-push test on the fittings to make sure that they are secure. | 从冷却液出口软管和动力总成回路软管上拆下螺塞，立即连接外螺纹接头和内螺纹接头，然后扣紧夹子。 注 对接头执行推-拉-推测试，确保接头牢固。
Remove and discard the bolts (x2) that attach the front of the driver seat to the body. CAUTION Use only the Torx Plus T45 bit to remove the seat bolts. | 拆下并弃用将驾驶位座椅前部固定到车身的螺栓 (x2)。 警告 仅限使用 Torx Plus T45 钻头拆下座椅螺栓。
Install the recliner motor onto the seat back frame, and hand-tighten the bolt that attaches the motor to the frame | 将靠背倾角调节电机安装到座椅靠背骨架上，然后手动拧紧将电机固定到骨架的螺栓
Remove the lower flap covering the outboard corner of the seat back frame Note Pull the trim straight up, off of the retaining tabs to release | 拆下盖住座椅靠背框架外侧角的底部板 注 将饰板径直向上拉离固定锁片，以将其松开
Perform the previous step on the rear RH side of the vehicle. | 在车辆 RH 后侧执行之前的步骤。
Release the clip that attaches the seat trim to the lumbar support assembly. | 松开将座椅饰板固定到腰部支撑总成的夹子。
Connect the electrical harness to the driver seat tilt motor connector. | 将电气线束连接到驾驶位座椅倾斜电机连接器。
Remove and discard the patchbolt that attaches the seat height motor to the seat cushion frame. | 拆下并弃用将座椅高度电机固定到座垫框架的耐落螺栓。
Install the electrical harness to the seat frame, and then fasten the clips that attach the electrical harness to the seat frame. | 将电气线束安装到座椅骨架，然后扣紧将电气线束固定到座椅骨架的夹子。
Release the clips (x4) that attach the electrical harness to the steering column. | 松开将电气线束固定到转向柱的夹子 (x4)。
Adjust the seat cushion height to maximum. CAUTION Do not allow the seat headrest to compress the sun visor as it might crack the mirror. | 将座垫高度调至最大。 警告 切勿让座椅头枕超过遮阳板，否则可能撞破化妆镜。
Install the recliner tube into the seat back frame, through the recliner motor, and to the other side of the frame. Note Use the rubber hammer to tap the recliner tube so that the tube extends 16mm out of the seat back frame. | 将靠背倾角调节导管安装到座椅靠背骨架，穿过靠背倾角调节电机，抵达骨架的另一侧。 注 使用橡胶锤敲击靠背倾角调节导管，以便导管伸出座椅靠背骨架 16 毫米。
Remove the upper flap covering the outboard corner of the seat back frame Note Pull the lower section of trim away from the retaining tab to release, then pull the trim straight up off of the upper retaining tab | 拆下盖住座椅靠背框架外侧角的顶部板 注 从固定锁片中拉出饰板下部，以将其松开，然后将饰板径直向上拉离上部固定锁片
Install the roof rack rail clips and pads on all corners of the vehicle: Use the supplied trim tool to carefully lift the seal at the arrow location then insert a rail clip so that it is aligned with the arrow on the anti-abrasion tape. Ensure that the rail clip is properly secured to the J-hook under the roof glass then remove the trim tool. Make sure the clip is centered on the arrow. Using the icon on the pad to identify which corner of the vehicle it goes to, place the appropriate pad over the rail clip so that the clip and threads are exposed. | 在车辆的所有角落安装车顶行李架纵梁夹和垫片： 使用提供的饰板工具小心地提起箭头位置处的密封条，然后插入一个纵梁夹，使夹子与防磨胶带上的箭头对齐。 确保纵梁夹正确固定到车顶玻璃下方的 J 型钩上，然后拆下饰板工具。确保夹子在箭头上居中。 使用垫片上的图标识别要将其置于车辆的哪个角，在纵梁夹上方放置合适的垫片，使夹子和螺纹露在外面。
Release the clips that attach the lumbar pump pouch to the seat frame, and then separate the pouch from the seat back. | 松开将腰部支撑泵容器固定到座椅框架的夹子，然后将泵容器与座椅靠背分开。
Remove and discard the patchbolt that attaches the seat height motor to the rear RH link, and then remove the motor from the seat. Tip: Slide the seat height motor down and out, away from the wiring harness. | 拆下并弃用将座椅高度电机固定到 RH 后连杆的耐落螺栓，然后从座椅上拆下电机。 提示： 向下滑动座椅高度电机，使其与线束分离。
Remove the clips that attach the LH side of the main carpet to the footwell area. | 拆下将主毡毯 LH 侧连接到脚部空间的夹子。
Disconnect the instrument panel harness from the HVAC fan assembly motor connector. | 从供暖、通风和空调风扇总成电机连接器上断开仪表板线束。
Remove the plugs from the rear drive unit inverter inlet hose and the LH underside of the penthouse, immediately connect the male and female fittings, and then fasten the clip. Note Perform a push-pull-push test on the fittings to make sure that they are secure. | 从后驱动单元逆变器入口软管和配电盒 LH 下拆下螺塞，立即连接外螺纹接头和内螺纹接头，然后扣紧夹子。 注 对接头执行推-拉-推测试，确保接头牢固。
Move the seat fully forward. CAUTION Do not allow the seat headrest to compress the sun visor as it might crack the mirror. | 将座椅移至最前端。 警告 切勿让座椅头枕超过遮阳板，否则可能撞破化妆镜。
With assistance, install a new clip onto the recliner tube. Note Use a 12mm deep socket and rubber hammer to tap the clip onto the recliner tube. Have an assistant use another hammer at the other end of the tube to oppose the tapping. | 在助手的帮助下，将新夹子安装到靠背倾角调节导管上。 注 使用 12 毫米深套筒扳手和橡胶锤，将夹子敲击到靠背倾角调节导管上。让助手使用另一把橡胶锤，在导管的另一端向相反的方向敲击。
Remove the outer clips securing the seat upholstery to the seat back frame Note 2x clips, To release, rotate the clips off of the frame from the inside out | 拆下将座椅内饰固定到座椅靠背框架的外侧夹子。 注 2 个夹子；要将其松开，请从内向外将夹子从框架上旋转下来
Place the front and rear crossbars onto the front and rear pads so that the threads on the clips are exposed in the opening of the ends of the crossbars. Note The front crossbar is longer than the rear crossbar. | 将前后横梁放置到前后垫片上，使夹子上的螺纹暴露在横梁末端的开口中。 注 前横梁比后横梁长。
Remove the bolt that attaches the lumbar support assembly to the seat frame. 5 Nm (3.7 ft-lbs) | 拆下将腰部支撑总成固定到座椅框架的螺栓。 5 Nm (3.7 ft-lbs)
Install the seat height motor to the rear RH link, and then install a new patchbolt to attach the motor to the link. 18 Nm (13.3 ft-lbs) | 将座椅高度电机安装到 RH 后连杆上，然后安装一个新耐落螺栓将电机固定到连杆。 18 Nm (13.3 ft-lbs)
Remove the clips that attach the RH side of the main carpet to the footwell area. | 拆下将主毡毯 RH 侧连接到脚部空间的夹子。
Release the clips (x2) that attach the instrument panel harness to the HVAC fan assembly. | 松开将仪表板线束固定到供暖、通风和空调风扇总成的夹子 (x2)。
Use a plastic trim tool to release the push clips (x2) that attach the trailer hitch cover to the vehicle. Note On some vehicles the clips may have key notches instead of being push clips. On these vehicles, use a flathead screwdriver to turn the push clip until it is in an unclasped position. | 使用塑料饰板工具松开将拖车挂钩罩固定到车辆的推拉式夹 (x2)。 注 一些车辆上的夹子可能带有钥匙凹口，而不是推拉式夹。对于这些车辆，请使用一字螺丝刀将推拉式夹旋转至松开位置。
Remove the key hole cover from the ball neck. | 从球颈上拆下钥匙孔盖。
Tighten the bolt that attaches the recliner motor to the seat back frame. 5 Nm (3.7 ft-lbs) | 拧紧将靠背倾角调节电机连接到座椅靠背骨架的螺栓。 5 Nm (3.7 ft-lbs)
Pull LH front seat upholstery away from the air bag to gain access to the air bag electrical connector | 将 LH 前座椅内饰拉离气囊，以便操作气囊电气连接器
Open the driver's door and fully lower the window. | 打开驾驶位车门，完全降下车窗。
Hand tighten the wingnuts onto the clips on all four corners of the vehicle; do not torque a wingnut until the wingnut on the other side of the vehicle is already hand tightened. | 用手将蝶形螺母拧到车辆四角的夹子上；在用手拧上车辆另一侧的蝶形螺母之前，请勿拧紧蝶形螺母。
Slide the lumbar support assembly down, then press the bottom of the lumbar support assembly in, and at the same time, slide the lumbar support assembly up. Pivot the bottom of the lumbar support assembly out from the frame, and pull the lumbar support assembly down and out of the frame. | 将腰部支撑总成向下滑动，然后将腰部支撑总成底部压入，同时，将腰部支撑总成向上滑动。将腰部支撑总成底部从框架中转出，然后将腰部支撑总成下拉出框架。
Install a new patchbolt to attach the seat height motor to the seat cushion frame. 23 Nm (17.0 ft-lbs) | 安装一个新耐落螺栓将座椅高度电机固定到座垫框架。 23 Nm (17.0 ft-lbs)
Fold the cabin main carpet backwards to access the instrument panel electrical harness. | 向后折叠座舱主毡毯，以便露出仪表板电气线束。
Install the rear HV battery skid plate, but only hand-tighten the fasteners. See Skid Plate - HV Battery - Rear . | 安装后部高压电池滑板，但只用手拧紧紧固件。请参阅 滑板 - 高压电池 - 后 。
Disconnect the seat electrical harness connector from the LH body controller. | 断开座椅电气线束连接器与 LH 车身控制器的连接。
Disconnect the trailer hitch jumper harness and body harness electrical connectors from the trailer hitch ECU. | 断开拖车挂钩跳线线束和车身线束电气连接器与拖车挂钩电子控制单元之间的连接。
Remove the trailer hitch cover. | 拆下拖车挂钩罩。
Insert the key into the locking cylinder and turn the key to align with the Unlock icon. | 将钥匙插入锁芯中，旋转钥匙，使其与“解锁”图标对齐。
Install the lumbar support assembly to the driver's seat back. See Lumbar Support - Backrest - Driver Seat . | 将腰部支撑总成安装到驾驶位座椅靠背上。请参阅 腰部支撑 - 靠背 - 驾驶位座椅 。
Disconnect LH front seat air bag Note 1x connector, Pull both of the orange tabs down to release the connector | 断开 LH 前座椅气囊 注 1 个连接器；向下拉动两个橙色锁片，以松开连接器
Release the clips (x12) that attach the rear underhood apron to the vehicle, and then remove the apron from the vehicle. | 松开将后备箱挡板固定到车辆的夹子 (x12) ，然后从车上拆下挡板。
Torque all wingnuts to their proper specification. Ensure the marking on the wingnuts align with the markings on the crossbars (the notch faces outboard) to lock the crossbars using the provided keys. CAUTION To avoid damaging the roof glass, do not overtorque the fasteners. 3.5 Nm (2.6 ft-lbs) | 将所有蝶形螺母拧紧至其正确的力矩规格。确保蝶形螺母上的标记与横梁上的标记对齐（切口朝外），以使用提供的钥匙锁定横梁。 警告 为避免损坏车顶玻璃，请勿过度拧紧紧固件。 3.5 Nm (2.6 ft-lbs)
Install the side airbag to the seat frame, and then install new nuts to attach the airbag to the frame. 5.4 Nm (4.0 ft-lbs) +/- 0.9 Nm CAUTION Use only hand tools to torque the nuts. Do not use impact tools. | 将侧气囊安装到座椅骨架，然后安装将气囊固定到骨架的新螺母。 5.4 Nm (4.0 ft-lbs) +/- 0.9 Nm 警告 只能使用手动工具拧紧螺母。请勿使用冲击工具。
Disconnect the headliner electrical harness from the LH body controller module connector. | 从 LH 车身控制器模块连接器中断开顶篷电气线束。
Release the clip that attaches the instrument panel harness to the PTC heater. LHD shown, RHD similar | 松开将仪表板线束固定到正温度系数加热器的夹子。 图示为左侧驾驶，右侧驾驶类似
Open the LH rear door. CAUTION Do not damage any components while working around this area. | 打开 LH 后车门。 警告 围绕该部位作业时，不要损坏任何部件。
Release the clips that attach the seat electrical harness to the body. | 松开将座椅电气线束固定到车身的夹子。
Clean the installation surface of the spoiler with isopropyl alcohol (IPA) wipes, and allow it to dry before continuing. Note Clean any moisture or contaminates that might be present from rain or vehicle washing, otherwise this might result in poor adhesion of the rear spoiler. Note If the trunk surface requires any paint correction, request assistance from the body shop or shop detailer before the installation of the rear spoiler. Note It is recommended to perform this procedure indoors. Acceptable ambient and part temperature for installation is 15-43 degrees Celsius (60-110 degrees Fahrenheit) for proper adhesion. | 使用异丙醇 (IPA) 湿巾清理扰流板的安装表面，待风干后再继续下一步操作。 注 清洁可能因雨水或洗车积存水气或污染物，否则可能造成后扰流板粘合不良。 注 如果行李箱表面需要补漆，应寻求钣喷中心或美容师帮助，然后再安装后扰流板。 注 建议在室内执行此程序。为确保正确粘合，安装时可接受的环境和零件温度为 15-43 摄氏度（60-110 华氏度）。
Clean the spoiler installation surface with isopropyl alcohol (IPA) wipes, and allow it to dry before continuing. Note Clean any moisture or contaminates that might be present from rain or vehicle washing, otherwise this might result in poor adhesion of the rear spoiler. Note If the trunk surface requires any paint correction, request assistance from the body shop or shop detailer before the installation of the rear spoiler. Note It is recommended to perform this procedure indoors. Acceptable ambient and part temperature for installation is 15-43 degrees Celsius (60-110 degrees Fahrenheit) for proper adhesion. | 用异丙醇 (IPA) 湿巾清洁扰流板安装表面，待风干后再继续下一步操作。 注 清理可能因雨水或洗车积存的水气或污染物，否则可能导致后扰流板粘合不良。 注 如果行李箱表面需要补漆，应寻求钣喷中心或美容师帮助，然后再安装后扰流板。 注 建议在室内执行此程序。为确保正确粘合，安装时可接受的环境和零件温度为 15-43 摄氏度（60-110 华氏度）。
Use a towel and/or compressed air to clean the area surrounding the spoiler. Warning To avoid personal injury, eye protection must be worn while using compressed air. | 使用毛巾和/或压缩空气清洁扰流板周围的区域。 警告 为避免人身伤害，使用压缩空气时，必须佩戴眼部保护装置。
Using a 10 mm deep socket, remove the nut that attaches the trailer hitch ECU to the stud on the trailer hitch assembly. | 使用 10 毫米深套筒拆下将拖车挂钩电子控制单元固定到拖车挂钩总成螺柱的螺母。
Turn the steering wheel fully to the left to provide access to the working area. | 将方向盘完全转向左侧，以便留出作业空间。
Maneuver the trailer hitch cover in place, and then install the clips (x2) that attach it to the vehicle. | 将拖车挂钩罩置于适当位置，然后安装将其固定到车辆的夹子 (x2)。
While firmly holding the bottom of the ball neck (to prevent it from dropping to the ground), pull the locking cylinder out approximately 0.5 cm, and turn it clockwise until the Lock icon shifts to the top. At this point, the locking cylinder is unlocked in the "open" position and the ball neck drops out of the trailer hitch housing. Warning Be careful when turning the locking cylinder. If it does not lock into the "open" position, it automatically retracts into its original "closed" position and can pinch your fingers. | 在紧紧握住球颈底部（防止其掉落到地面）的同时，将锁芯拉出约 0.5 厘米，然后顺时针转动，直到“锁定”图标旋转到顶部。此时，锁芯在“开启”位解锁，球颈脱离拖车挂钩外壳。 警告 应小心转动锁芯。倘若未锁入“开启”位，将自动缩回到原始的“闭合”位，此时可能有夹手的危险。
Release the clips that attach the electrical harnesses to the center rear bracket assembly. | 松开将电气线束固定到中后部支架总成的夹子。
Disconnect the recliner motor Note 1x connector | 断开靠背倾角调节电机 注 1 个连接器
If equipped, ensure the first responder loop label is visible after installing the rear apron. | 如果装配了紧急响应回路标签，请确保安装后挡板之后可以看到该标签。
Use the provided keys to lock (rotate clockwise on LH side locks, rotate counter-clockwise on RH side locks) both crossbars in place. | 使用提供的钥匙将两个横梁锁定（顺时针旋转 LH 侧锁，逆时针旋转 RH 侧锁）到位。
Install the bolt that attaches the bottom of the lumbar support to the seat assembly. 5 Nm (3.7 ft-lbs) Note The bolt is located below the lumbar ECU. Tip: Use of the following tool(s) is recommended: 10 mm socket | 安装将腰部支撑底部固定到座椅总成的螺栓。 5 Nm (3.7 ft-lbs) 注 此螺栓位于腰部电子控制单元的下部。 提示： 推荐使用以下工具： 10 毫米套筒
Release the clips that attach the headliner electrical harness and move it aside. | 松开用于固定顶篷电气线束的夹子，将其放在一边。
Release the clips (x3) that attach the instrument panel harness to the top portion of the cross car beam, and then release the HVAC electrical harness from the instrument panel harness. | 松开将仪表板线束固定到横梁顶部的夹子 (x3)，然后从仪表板线束上松开暖通空调电气线束。
Hand-tighten the 5th LH rear inner bolt that attaches the HV battery to the body. Note Lift up the rear main carpet for access. | 用手拧紧将高压电池固定到车身的第 5 个 LH 后内部螺栓。 注 提起后部主毡毯以提供空间。
With an assistant, remove the seat from the vehicle. Note Lift the seat, tilt the seat back, rotate the cushion toward the door, and remove the seat from the vehicle, cushion first. CAUTION If discarding the entire seat, Service Centers must remove the seat-mounted airbag and pre-tensioner (if present) before discarding the seat. Follow local Environmental Health and Safety (EH&S) best practices to dispose of the airbag and pre-tensioner (for example, place the airbag and pre-tensioner into the appropriate hazardous waste receptacles located in the Service Center). Refer to TN-20-20-001 for instructions, and use Correction Code 20010707 to document the labor; the labor time for destructively removing and disposing of the front seat airbag (and pre-tensioner, if equipped) is not reflected in the front seat removal and replacement labor time. | 在助手的帮助下，从车上拆下座椅。 注 抬高座椅，将座椅朝后倾斜，将座垫朝车门方面转动，然后先拆下座垫，接着从车上拆下座椅。 警告 如果要弃用整个座椅，服务中心必须在弃用座椅前先拆下座椅上安装的气囊和预紧装置（如果有）。根据当地的环境、健康与安全 (EH&S) 最佳实践处置气囊和预紧装置（例如，将气囊和预紧装置放入服务中心设置的有害废弃物容器中）。请参考 TN-20-20-001 了解相关说明，并使用校正代码 20010707 记录工时；破坏性拆卸和弃置前排座椅气囊（和预紧装置，如果有）不计入前排座椅拆卸和更换工时。
Check the gap between the LH rear fog/reverse light and the LH taillight. The gap specification is 3 mm. If the gap is out of specification, adjust it as needed. | 检查 LH 后雾灯/倒车和 LH 尾灯之间的间隙。间隙的规格为 3 毫米。如果间隙不合规格，请根据需要调整。
Assemble the badge removal kit by cutting an approximately 24 inch section of fishing line and connecting each end of the fishing line to a handle using a knot. | 切一段长度约为 24 英寸的钓鱼线并通过打结将钓鱼线的每一端都固定到一个把手上，从而装配徽标拆卸套件。
Remove the trailer hitch ECU from the trailer hitch assembly. | 从拖车挂钩总成上拆下拖车挂钩电子控制单元。
Remove the screws and washers (1st generation kits) or push clips (2nd generation kits) that attach the splash guard to the wheel arch liner. | 拆下将防溅罩连接到轮拱内衬的螺钉和垫圈（第一代套件）或推入式夹（第二代套件）。
Remove the ball neck from the vehicle, and then remove the key from the locking cylinder. | 从车上拆下球颈，然后从锁芯中取出钥匙。
Remove the bolts (x5) that attach the center rear bracket to the body, and then remove the bracket from the vehicle. | 拆下将中后部支架固定到车身的螺栓 (x5)，然后从车上拆下支架。
Disconnect the lumbar valve pack and ECU Note 1x connector | 断开腰部阀组和电子控制单元 注 1 个连接器
Push and pull on both crossbars to ensure that they are fully secured and locked in place. | 推拉两个横梁，确保其完全固定并锁定到位。
Install the side airbag to the seat frame, and then install new nuts to attach the airbag to the frame. 5.4 Nm (4.0 ft-lbs) | 将侧气囊安装到座椅骨架，然后安装将气囊固定到骨架的新螺母。 5.4 Nm (4.0 ft-lbs)
Disconnect the instrument panel electrical harness from the LH body controller module connectors. | 断开仪表板电气线束与 LH 车身控制器模块连接器的连接。
Release the clips (x4) that attach the instrument panel harness to the RH side of the HVAC assembly. | 松开将仪表板线束固定到暖通空调总成 RH 侧的夹子 (x4)。
Use the gantry and H-frame hoist to set the HV battery onto the manual lift battery table. | 使用起重机和 H 形框架举升机，将高压电池吊运到手动举升机电池工作台上。
Hand-tighten the 4th LH inner bolt that attaches the HV battery to the body. | 用手拧紧将高压电池固定到车身的第 4 个 LH 内部螺栓。
With an assistant, install the seat into the vehicle. Note Lift the seat sideways with the headrest toward the door opening and the seat cushion toward the rear of the vehicle. Move the headrest in through the door and follow with the seat cushion. Rotate the seat so that the cushion points up, set the seat down onto the carpet, and then rotate the seat back up to vertical. | 在助手的帮助下，将座椅安装到车内。 注 从侧方抬起座椅，并将扶手朝向车门敞开处，座垫朝向车辆后方。先将扶手穿过车门移入车内，然后移入座垫。转动座椅，让座垫朝上，然后将座椅放置在毡毯上，并将座椅靠背向上旋转至垂直状态。
Check the gap between the RH rear fog/reverse light and the RH taillight. The gap specification is 3 mm. If the gap is out of specification, adjust it as needed. | 检查 RH 后雾灯/倒车和 RH 尾灯之间的间隙。间隙的规格为 3 毫米。如果间隙不合规格，请根据需要调整。
Place the spoiler jigs special tool on the LH and RH edges of the trunk lid, and then secure them with masking tape. Note The spoiler jigs are used to center and align the spoiler and are removed from the vehicle prior to installation. Figure 1. LH side shown, RH similar | 将扰流板夹具专用工具放在行李箱盖的 LH 和 RH 边缘上，然后用遮蔽胶带将其固定。 注 扰流板夹具用来对扰流板定中和对齐，在安装之前从车上拆下来。 图 1. LH 如图所示，RH 类似
Starting from one end of the spoiler, carefully use the badge removal kit to release the spoiler from the trunk. CAUTION Care must be taken to avoid damage to paintwork and exterior trim. | 从扰流板一端开始，使用徽标拆卸套件小心地将扰流板从行李箱上松开。 警告 必须谨慎，以防止损坏车漆和外部饰板。
Inspect the base of the stud on the trailer hitch assembly for a beveled shoulder or epoxy washer: If the stud has an epoxy washer or the base of the stud has a shoulder that is greater than 0.8 mm, continue to the next step. If the stud does not have an epoxy washer and the base of the stud has a shoulder that is 0.8 mm or less, place an epoxy washer (1016456-00-B or later) onto the stud before installing the ECU. CAUTION Installing the ECU onto a stud that does not have a washer or a shoulder that is greater than 0.8 mm may result in damage to the ECU when tightening the nut. | 检查拖车挂钩总成螺柱的底座上是否有斜肩或环氧树脂垫圈： 如果螺柱带有环氧树脂垫圈或螺柱的底座上有大于 0.8 毫米的斜肩，则继续执行下一步操作。 如果螺柱上没有环氧树脂垫圈并且螺柱底座上有小于等于 0.8 毫米的斜肩，请先在螺柱上放置一个环氧树脂垫圈（1016456-00-B 或更高版本），然后再安装 ECU。 警告 如果向没有垫圈或斜肩（大于 0.8 毫米）的螺柱上安装 ECU，拧紧螺母时可能会损坏 ECU。
Remove the bolt that attaches the bottom of the mud flap to the lower rocker panel cover. | 拆下将挡泥板固定到下门槛板罩上的螺栓。
Disconnect the trailer hitch jumper harness and body electrical harness from the trailer hitch ECU connectors. | 断开拖车挂钩跳线线束和车身电气线束与拖车挂钩电子控制单元连接器之间的连接。
Disconnect the lumbar pump Note 1x connector | 断开腰部支撑泵 注 1 个连接器
Starting from the bottom and working up, install the roof rack side cover on each side of both crossbars. Note The bottom of the side covers have guiding tabs that insert into the crossbar. | 从底部开始向上操作，在两个横梁的每一侧安装车顶行李架侧盖。 注 侧盖底部配备可插入横梁中的导片。
Install the middle A-Pillar trim panel. See Trim - A-Pillar - Middle - LH . | 安装 A 柱中部饰板。请参阅 饰板 - A 柱 - 中间 - LH 。
Remove the nut (torque 5 Nm) that attaches the instrument panel harness ground strap near the PTC heater. | 拆下将仪表板线束接地带固定到正温度系数加热器旁的螺母（扭矩为 5 Nm）。
Inspect the top cover of the HV battery for the presence of NVH pads. If the HV battery does not have NVH pads, install the NVH pads. See NVH Pads - HV Battery (Install) . Note Add correction code 16103101 to the Repair Order/Service Visit separately. The labor time to install the NVH pads is not included in this parent procedure. If the HV battery already has NVH pads, continue to the next step. | 检查高压电池顶罩是否配有 NVH 垫。 如果高压电池无 NVH 垫，请安装 NVH 垫。请参阅 噪声、振动和粗糙度垫块 - 高压电池（安装） 。 注 将校正修理代码 16103101 单独添加到维修单/服务中心访问。安装 NVH 垫所需的工时不包括在此母程序中。 如果高压电池已配备 NVH 垫，则继续下一步。
Partially close, but do not latch, the LH rear door. | 部分关闭但不要锁上 LH 后车门。
Fasten the clips that attach the seat electrical harness to the body. | 紧固将座椅电气线束固定到车身的夹子。
Apply masking tape along the inner edge of the LH and RH taillights. | 沿 LH 和 RH 尾灯的内部边缘粘贴遮蔽胶带。
Place shop towels on the LH and RH bump stops to keep the trunk from latching, and then partially close the trunk. | 将抹布放在 LH 和 RH 缓冲止动块上以防行李箱锁上，然后部分关闭行李箱。
Use a vacuum to remove any debris or dirt from the trunk. | 使用真空吸尘器清除行李箱中的所有碎屑或积尘。
Move the trailer hitch ECU into place so that the stud on the trailer hitch assembly goes through the hole in the ECU. Install the nut that attaches the trailer hitch ECU to the stud on the trailer hitch assembly. 6 Nm (4.4 ft-lbs) Tip: Use of the following tool(s) is recommended: 10 mm deep socket ¼ in std ratchet ¼ in torque wrench (installation only) | 将拖车挂钩电子控制单元移入位，使拖车挂钩总成上的螺柱穿过电子控制单元上的螺孔。安装将拖车挂钩电子控制单元固定到拖车挂钩总成螺柱的螺母。 6 Nm (4.4 ft-lbs) 提示： 推荐使用以下工具： 10 毫米深套筒 ¼ 英寸标准棘轮 ¼ 英寸扭矩扳手（仅限安装）
Remove the splash guard and mud flap assembly from the vehicle. | 从车上拆下防溅罩和挡泥板总成。
Pull the locking cylinder out approximately 0.5 cm, and turn it clockwise until the Lock icon shifts to the top. At this point, the locking cylinder is unlocked in the "open" position. Warning Be careful when turning the locking cylinder. If it does not lock into the "open" position, it automatically retracts into its original "closed" position and can pinch your fingers. | 将锁芯拉出约 0.5 厘米，然后顺时针转动，直到“锁定”图标旋转到顶部。此时，锁芯在“开启”位解锁。 警告 应小心转动锁芯。倘若未锁入“开启”位，将自动缩回到原始的“闭合”位，此时可能有夹手的危险。
Remove the nut that attaches the trailer hitch ECU to the stud on the trailer hitch assembly, and then remove the ECU from the hitch assembly. Note Use a 10mm deep socket. | 拆下将拖车挂钩电子控制单元固定到拖车挂钩总成螺柱的螺母，然后从挂钩总成上拆下电子控制单元。 注 使用 10 毫米深套筒。
Remove the seat harness from seat back frame Note 3x clips | 从座椅靠背框架上拆下座椅线束 注 3 个夹子
Ensure the customer receives the locking key(s) when they take delivery of the vehicle. | 确保客户在提车时收到锁定钥匙。
Hook the upper flaps that cover the LH and RH lower corners of the seat back frame. | 挂上覆盖座椅靠背骨架 LH 和 RH 下角的顶部翻门。
Remove and discard the bolt (torque 8 Nm) that attaches the instrument panel harness ground strap to the body. LHD shown, RHD similar | 拆下并弃用将仪表板线束接地带固定到车身的螺栓（扭矩为 8 Nm）。 图示为左侧驾驶，右侧驾驶类似
Identify the DC input of the new HV battery. If the new HV battery has the busbar type DC input, yet it is being installed into a vehicle with a charge port to HV battery harness and not busbars, retrofit the HV battery with a harness type DC input. See Busbar DC Input to Harness DC Input (Retrofit) . Note Add correction code 16302806 to the Repair Order/Service Visit separately. The labor time to retrofit to the harness type DC input is not included in this parent procedure. If the new HV battery has the busbar type DC input, and is being installed into a vehicle with charge port to HV battery busbars, continue to the next step. | 确定新高压电池的直流输入。 如果新的高压电池具有母排类型直流输入，而要将其安装到具有充电端口至高压电池线束而非母排的车辆上，请使用线束类型直流输入改装此高压电池。请参阅 母排直流输入至线束直流输入（改装） 。 注 将校正修理代码 16302806 单独添加到维修单/服务中心访问。改装为线束类型直流输入所需的工时不包括在此母程序中。 如果新的高压电池具有母排类型直流输入，并且要将其安装到具有充电接口至高压电池母排的车辆上，则继续下一步。
Open the LH front door. CAUTION Do not damage any components while working around this area. | 打开 LH 前车门。 警告 围绕该部位作业时，不要损坏任何部件。
Connect the seat electrical harness connector to the LH body controller. CAUTION Remove all debris from the seat electrical harness connector, firmly press the connector into the body controller, and then engage the connector lock. | 将座椅电气线束连接器连接到 LH 车身控制器。 警告 清除座椅电气线束连接器的所有碎屑，使连接器稳妥压入车身控制器中，然后接合连接器锁。
Release the clips that attach the LH shock tower cover to the vehicle, and then remove the cover from the vehicle. LH shock tower cover shown, RH similar | 松开将 LH 减震塔盖板固定到车辆的夹子，然后从车上拆下盖板。 LH 减震塔盖如图所示，RH 类似
Dry fit the rear spoiler between the taped areas. | 在粘贴胶带的区域之间干式装配后扰流板。
Dry fit the rear spoiler between the spoiler jigs special tool. Figure 2. LH shown, RH similar Note Do not remove the spoiler adhesive tape backing at this time. | 在扰流板夹具专用工具之间干式装配后扰流板。 图 2. LH 如图所示，RH 类似 注 此时不要揭除扰流板胶面保护条。
Using a rubber wheel, remove any remaining adhesive from the trunk. Warning To avoid personal injury, eye and ear protection must be worn while performing this step. | 使用橡胶轮清除行李箱中的残余的粘合剂。 警告 为避免人身伤害，执行该步骤时，必须佩戴护目和护耳装置。
Connect the trailer hitch jumper harness and body harness electrical connectors to the trailer hitch ECU. | 将拖车挂钩跳线线束和车身线束电气连接器连接到拖车挂钩电子控制单元。
Pull the splash guard away from the mud flap to release the adhesive tape. | 将防溅罩从挡泥板中拉出，以便释放胶带。
Firmly grasp the ball neck from the bottom and align the top with the corresponding notches in the trailer hitch housing. Note Do not grasp the locking cylinder because it needs to rotate freely. | 从底部牢牢抓住球颈，并将顶部与拖车挂钩外壳中的相应凹口对齐。 注 切勿抓握锁芯，因其需要自由转动。
Release the fir tree clip that attaches the trailer hitch jumper harness to the trailer hitch assembly. | 松开将拖车挂钩跳线线束固定到拖车挂钩总成的枞树夹。
Place the RH front seat in a position to gain access to the bottom of the seat Note Protect seat cushion from damage | 将 RH 前座椅置于便于操作座椅底部的位置 注 防止座垫受损
Hook the lower flaps that cover the LH and RH lower corners of the seat back frame. | 挂上覆盖座椅靠背骨架 LH 和 RH 下角的底部翻门。
Release the clips (x2) that attach the instrument panel electrical harness to the HVAC fan assembly. | 松开将仪表板电气线束固定到暖通空调风扇总成的夹子 (x2)。
Disconnect the instrument panel harness connector from the restraint control module (RCM). LHD shown, RHD similar | 从约束控制模块 (RCM) 上断开仪表板线束连接器。 图示为左侧驾驶，右侧驾驶类似
Hand-tighten the 3rd LH inner bolt that attaches the HV battery to the body. | 用手拧紧将高压电池固定到车身的第 3 个 LH 内部螺栓。
Tuck excess harness length between the 12V harness bracket and the body. | 将多余长度的线束塞进 12V 线束支架和车身之间。
Apply masking tape to the center of the rear spoiler. Leave excess masking tape to apply to the trunk lid later in this procedure. | 给后扰流板的中心贴上遮蔽胶带。留下多余的遮蔽胶带，以便在此程序的后续步骤用于行李箱盖。
Apply masking tape to the center of the rear spoiler and the trunk lid, and then mark approximately 25 mm spacing between the centering lines on the masking tape using a paint marker. | 在后扰流板中部和行李箱盖上贴上遮蔽胶带，然后用油性记号笔在遮蔽胶带上标记出约 25 毫米间距（两根中心线之间）。
Remove all residual tape from the spoiler using a rubber wheel, trim tool, and isopropyl alcohol (IPA) wipes. Make sure that all residue has been removed and that the spoiler is completely dry before continuing. Warning To avoid personal injury, eye and ear protection must be worn while performing this step. | 使用橡胶轮、饰板工具和异丙醇 (IPA) 湿巾清除扰流板中残留的所有胶带。确保所有残留都已清除并且扰流板已完全干燥，然后再继续。 警告 为避免人身伤害，执行该步骤时，必须佩戴护目和护耳装置。
Clean the mud flap with an alcohol wipe and allow to fully dry. | 使用酒精棉清理挡泥板，然后等待完全干燥。
Push the ball neck into the trailer hitch housing until the locking cylinder quickly rotates counter-clockwise and automatically locks into the "closed" position. | 将球颈推入拖车挂钩外壳，直到锁芯快速逆时针旋转并自动锁定到“闭合”位。
Remove the bolts (x3) and nuts (x3) that attach the trailer hitch jumper harness to the bracket on the trailer hitch assembly, maneuver the jumper harness through the opening in the bracket on the trailer hitch assembly, and then remove the jumper harness from the hitch assembly. Note The bolts are inserted from the bottom, and the nuts are on top. | 拆下将拖车挂钩跳线线束固定到拖车挂钩总成支架的螺栓 (x3) 和螺母 (x3)，将跳线线束穿过拖车挂钩总成支架上的开口，然后从挂钩总成上拆下跳线线束。 注 螺栓从底部插入，螺母位于顶部。
Disconnect the seat back heater connector Note 1x connector, Green | 断开座椅靠背加热器连接器 注 1 个连接器，绿色
Install the seat back shell to the seat. See Shell - Seat Back - Driver . | 将座椅靠背外壳安装到座椅上。请参阅 壳 - 座椅靠背 - 驾驶位 。
Disconnect the instrument panel electrical harness from the HVAC fan assembly motor connector. | 断开仪表板电气线束与暖通空调风扇总成电机连接器的连接。
Release the clips that attach the instrument panel harness to the body. | 松开将仪表板线束固定到车身的夹子。
Install the powertrain supply hose to the upper clips on the RH side of the HV battery, and then fasten the clips (x5) to attach the hose to the HV battery. | 将动力总成供给软管安装到高压电池 RH 上部的夹子上，然后扣紧将软管固定到高压电池的夹子 (x5)。
Hand-tighten the LH front inner bolts (x2) that attach the HV battery to the body. | 用手拧紧将高压电池固定到车身的 LH 前内部螺栓 (x2)。
Verify the rear spoiler fitment on the trunk lid. Note Each rear spoiler might have a slightly different contour. Make sure the rear spoiler is centered on the trunk lid and its corners are laying flat. | 验证行李箱盖上后扰流板装配情况。 注 每个后扰流板的轮廓可能稍有不同。确保后扰流板在行李箱盖上居中，边角平放。
Remove the spoiler jigs special tool. | 拆下扰流板夹具专用工具。
Clean the bottom of the spoiler with isopropyl alcohol (IPA) wipes, and allow it to dry for one minute before continuing. | 使用异丙醇 (IPA) 湿巾清洁扰流板底部，将其风干 1 分钟后再继续。
Secure the new LH splash guard to the LH mud flap: Remove the adhesive backing from the new splash guard. Align the splash guard with the mud flap so that the holes are aligned. Apply pressure along the mud flap to ensure it is adhered to the splash guard. | 将新 LH 防溅罩固定到 LH 挡泥板上： 从新防溅罩上揭除胶面保护条。 将防溅罩与挡泥板对齐，以便对齐孔洞。 沿着防溅罩下压，确保固定在挡泥板上。
Turn the key so the arrows align with the Lock icon on the locking cylinder, and then remove the key. | 转动钥匙，使箭头与锁芯上的“锁定”图标对齐，然后取下钥匙。
Remove the nuts (x6) that attach the trailer hitch assembly to the studs on the body. Tip: Use of the following tool(s) is recommended: | 拆下将拖车挂钩总成固定到车身螺柱的螺母 (x6)。 提示： 推荐使用以下工具：
Remove the seat back harness connector from the seat bottom Note Slide the connector straight down to release it from the seat assembly | 从座椅底部拆下座椅靠背线束连接器 注 将连接器径直向下滑，将其从座椅总成上松开
Release the clips that attach the cowl screen panel to the vehicle, and then remove the cowl screen panel from the vehicle. | 松开将前围篦板固定到车辆的夹子，然后从车上拆下前围篦板。
Install the inboard side shield to the seat, and then fasten the clips that attach the shield to the seat. | 将内侧护板安装到座椅上，然后扣紧将护板固定到座椅的夹子。
Disconnect the instrument panel electrical harness from the PTC heater connector. | 断开仪表板电气线束与正温度系数加热器加热器连接器的连接。
Release the instrument panel harness clips (x3) from the LH side of the instrument panel. | 从仪表板 LH 侧松开仪表板线束夹 (x3)。
Connect the powertrain supply hose fitting to the RH rear underside of the penthouse, and then fasten the clip. | 将动力总成供给软管连接件连接到配电盒 RH 后底部，然后扣紧夹子。
Partially close, but do not latch, the LH front door. | 部分关闭但不要锁上 LH 前车门。
Adhere the center of the masking tape to the trunk lid. | 将遮蔽胶带的中间粘贴在行李箱盖上。
Verify the rear spoiler fitment on the trunk lid. Note Each rear spoiler might have a slight different contour. Make sure the rear spoiler is centered on the trunk lid and its corners are laying flat. | 验证行李箱盖上后扰流板装配情况。 注 每个后扰流板的轮廓可能稍有不同。确保后扰流板在行李箱盖上居中，边角平放。
Install the adhesive tape onto the spoiler by peeling off the backing of the adhesive tape and aligning the back side of the tape onto the spoiler. | 剥下胶带的背衬并将其背面与扰流板对齐，从而将胶带安装到扰流板上。
Install the LH splash guard and mud flap as an assembly ( 1st GENERATION KITS ): Place washers over the screws, then install the screws and washers that secure the splash guard to the U-nuts in the front LH wheel arch liner. 1.5 Nm (1.1 ft-lbs) Install the bolt that attaches the bottom of the mud flap to the lower rocker panel cover. 5 Nm (3.7 ft-lbs) | 将 LH 防溅罩和挡泥板作为总成进行安装（ 第一代套件 ）： 将垫圈放在螺钉上，然后安装螺钉和垫圈，以便将防溅罩安装到 LH 前轮拱内衬中的 U 型螺母上。 1.5 Nm (1.1 ft-lbs) 安装将挡泥板固定到下门槛板罩上的螺栓。 5 Nm (3.7 ft-lbs)
Pull down on the ball neck to confirm that it is locked into place. | 向下拉动球颈，确认其锁定到位。
With the help of an assistant, remove the trailer hitch assembly from the vehicle. | 在助手的帮助下，从车上拆下拖车挂钩总成。
Return seat to upright position | 将座椅调回垂直位置
Disconnect the instrument panel harness connectors from the car computer. | 从车载电脑上断开仪表板线束连接器。
Install the powertrain return hose to the lower clips on the RH side of the HV battery, and then fasten the clips (x5) to attach the hose to the HV battery. | 将动力总成回路软管安装到高压电池 RH 下部的夹子上，然后扣紧将软管固定到高压电池的夹子 (x5)。
Open the RH rear door. CAUTION Do not damage any components while working around this area. | 打开 RH 后车门。 警告 围绕该部位作业时，不要损坏任何部件。
Install new bolts (x2) to attach the front of the driver seat to the body. 33.5 Nm (24.7 ft-lbs) CAUTION Use only the Torx Plus T45 bit to torque the seat bolts. | 安装新螺栓 (x2) 以便将驾驶位座椅的前部固定到车身。 33.5 Nm (24.7 ft-lbs) 警告 仅限使用 Torx Plus T45 钻头拧紧座椅螺栓。
Mark approximately 25 mm spacing between the centering lines on the masking tape using a paint marker. | 用油性记号笔在遮蔽胶带上标记出约 25 毫米间距（两根中心线之间）。
Cut the masking tape to allow removal of the rear spoiler. CAUTION Do not damage the surfaces of the trunk lid or rear spoiler while using a plastic razor blade. | 剪断遮蔽胶带以便拆卸后扰流板。 警告 谨慎使用塑料刀片，避免损坏行李箱盖或后扰流板的表面。
Install the LH splash guard and mud flap as an assembly ( 2nd GENERATION KITS ): Align the holes in the mud flap/splash guard to the holes in the front wheel arch liner, and then insert the opened (plastic rivet pulled out) push clips into the holes. Once the push clips are fully inserted, push the plastic rivets in to close the push clips and lock the mud flap/splash guard in place. Install the bolt that attaches the bottom of the mud flap to the lower rocker panel cover. 5 Nm (3.7 ft-lbs) | 将 LH 防溅罩和挡泥板作为总成进行安装（ 第二代套件 ）： 将挡泥板/防溅罩孔位与前轮拱内衬孔位对齐，然后将打开的（塑料铆钉已拔出）推拉式夹插入孔中。在推拉式夹完全插入后，将塑料铆钉按入，以封闭推拉式夹，并将挡泥板/防溅罩锁定到位。 安装将挡泥板固定到下门槛板罩上的螺栓。 5 Nm (3.7 ft-lbs)
Insert the key hole cover onto the ball neck. | 将钥匙孔盖插入球颈中。
With the help of an assistant, install the trailer hitch assembly over the studs on the body. | 在助手的帮助下，将拖车挂钩总成安装到车身螺柱上。
Remove the outboard fasteners securing the seat back frame to the seat cushion frame Note 2x patch bolts, T50, 43 Nm, Discard after removal | 拆下将座椅靠背框架固定到座垫框架的外侧紧固件 注 2 个耐落螺栓，T50，43 Nm；拆下后弃用
Release the clips and the harness holder that attach the instrument panel electrical harness to the top portion of the cross car beam, and then release the HVAC electrical harness from the instrument panel electrical harness. | 松开将仪表板电气线束固定到横梁顶部的夹子和线束支撑件，然后从仪表板电气线束上松开暖通空调电气线束。
Install the HV battery return hose to the clips on the LH side of the HV battery, and then fasten the clips (x5) to attach the hose to the HV battery. | 将高压电池回路软管安装到高压电池 LH 侧的夹子上，然后扣紧将软管固定到高压电池的夹子 (x5)。
Hand-tighten the 5th RH rear inner bolt that attaches the HV battery to the body. | 用手拧紧将高压电池固定到车身的第 5 个 RH 后内部螺栓。
Remove the rear spoiler from the trunk lid. | 从行李箱盖上拆下后扰流板。
Ensure the splash guard is aligned with the body. Make adjustments as necessary. | 确保防溅罩与车身对齐。按需进行调整。
Install the nuts (x6) that attach the trailer hitch assembly to the studs on the body. 60 Nm (44.2 ft-lbs) Tip: Use of the following tool(s) is recommended: | 安装将拖车挂钩总成固定到车身螺柱的螺母 (x6)。 60 Nm (44.2 ft-lbs) 提示： 推荐使用以下工具：
Remove the fastener securing the seat belt buckle to the cushion frame Note 1x patch bolt, T50, 40 Nm, Discard after removal, This bolt is removed to gain access to the forward fastener to the seat back frame | 拆下将座椅安全带锁扣固定到座垫框架的紧固件 注 1 个耐落螺栓，T50，40 Nm；拆下后弃用；拆下此螺栓是为了操作座椅靠背框架的前向紧固件
Disconnect the instrument panel harness connectors (x2) from the RH body controller module. LHD shown, RHD has only 1x coax connector | 从 RH 车身控制器模块上断开仪表板线束连接器 (x2)。 图示为左侧驾驶，右侧驾驶只有一个同轴连接器
Connect the LH inner HV battery return hose fitting to the LH rear of the HV battery platter enclosure, and then fasten the clip. | 将 LH 内侧高压电池回路软管连接件连接到高压电池硬盘外壳 LH 后部，然后扣紧夹子。
Hand-tighten the 4th RH inner bolt that attaches the HV battery to the body, if equipped. | 用手拧紧将高压电池固定到车身的第 4 个 RH 内部螺栓（若装配）。
Install new bolts (x2) to attach the rear of the driver seat to the body. 33.5 Nm (24.7 ft-lbs) CAUTION Use only the Torx Plus T45 bit to torque the seat bolts. | 安装新螺栓 (x2) 以便将驾驶位座椅的后部固定到车身。 33.5 Nm (24.7 ft-lbs) 警告 仅限使用 Torx Plus T45 钻头拧紧座椅螺栓。
Remove the tape backing on the rear spoiler to expose the adhesive tape. | 揭除后扰流板上的胶面保护条，以露出胶带。
Remove the adhesive backing from the rear spoiler. | 从后扰流板上揭除胶面保护条。
Maneuver the trailer hitch jumper harness through the opening in the bracket on the trailer hitch assembly, and then install the jumper harness to the bracket so that the holes align and the protective cover pivots to the LH side. | 将拖车挂钩跳线线束穿过拖车挂钩总成支架上的开口，然后将跳线线束安装到支架上，使孔对齐，保护盖旋转到 LH 侧。
Remove the seat belt buckle harness clip from the seat frame Note 1x clip | 从座椅框架上拆下座椅安全带锁扣线束夹 注 1 个夹子
Remove the nut that attaches the instrument panel electrical harness ground strap near the PTC heater. | 拆下将仪表板电气线束接地带固定到正温度系数加热器旁的螺母。
Disconnect the connectors (x3) from the harness clip at the RH lower A-pillar. | 断开连接器 (x3) 与 RH 下部 A 柱线束夹的连接。
Partially close, but do not latch, the RH rear door. | 部分关闭但不要锁上 RH 后车门。
Install the seatbelt into the seatbelt pretensioner coupling. Note After reinstalling the seatbelt pretensioner into the seatbelt pretensioner coupling, perform a pull test to make sure that the seatbelt and pretensioner are securely engaged. | 将座椅安全带安装到座椅安全带预紧装置联轴器中。 注 在将安全带预紧装置重新安装到安全带预紧装置耦合中后，执行拉力测试以确保安全带和预紧装置已牢牢接合
Align the two marks on the masking tape on the rear spoiler with the two marks on the masking tape on the trunk lid. Hold the corners of the rear spoiler away from the trunk lid to install the center section of the rear spoiler first. | 将后扰流板遮蔽胶带上的两个标记与行李箱盖遮蔽胶带上的两个标记对齐。让后扰流板的边角远离行李箱盖，以便先安装后扰流板的中间部分。
Install the screws (x3) and nuts (x3) that attach the jumper harness to the bracket. 2.5 Nm (1.8 ft-lbs) Note The bolts are inserted from the bottom, and the nuts are on top. | 安装将跳线线束固定到支架的螺钉 (x3) 和螺母 (x3)。 2.5 Nm (1.8 ft-lbs) 注 螺栓从底部插入，螺母位于顶部。
Disconnect the seat belt buckle and set seat belt buckle aside Note 1x connector | 断开座椅安全带锁扣并将其置于一旁 注 1 个连接器
Remove and discard the bolt that attaches the instrument panel electrical harness ground strap to the body. | 拆下并弃用将仪表板电气线束接地带固定到车身的螺栓。
Remove the fasteners (torque 25 Nm) that attach the RH cross car beam bracket, and then remove the bracket from the vehicle. | 拆下固定 RH 横梁支架的紧固件（扭矩为 25 Nm），然后从车上拆下支架。
Connect the RH inner HV battery return hose fitting to the RH rear of the HV battery platter enclosure, and then fasten the clip. | 将 RH 内侧高压电池回路软管连接件连接到高压电池硬盘外壳 RH 后部，然后扣紧夹子。
Open the RH front door. CAUTION Do not damage any components while working around this area. | 打开 RH 前车门。 警告 围绕该部位作业时，不要损坏任何部件。
Reinstall software using the vehicle touchscreen: Select Service Mode , and then select Software Reinstall . Select Request to initiate software installation. Note A yellow clock installation icon should appear within 5 minutes. Touch the clock icon in the top left corner of the touchscreen, and then touch Install Now . | 使用车辆触摸屏重新安装软件： 选择 维护模式 ，然后选择 软件重新安装 。 选择 请求 以启动软件安装。 注 一个黄色时钟安装图标会在 5 分钟内显示出来。 点击触摸屏左上角的时钟图标，然后点击 现在安装 。
Secure each end of the rear spoiler to the trunk lid. | 将后扰流板的两端固定到行李箱上。
Fasten the fir tree clip that attaches the trailer hitch jumper harness to the trailer hitch assembly. | 紧固将拖车挂钩跳线线束固定到拖车挂钩总成的枞树夹。
Remove the inboard fasteners securing the seat back frame to the cushion frame Note 2x patch bolts, T50, 43 Nm, Discard after removal | 拆下将座椅靠背框架固定到座垫框架的内侧紧固件 注 2 个耐落螺栓，T50，43 Nm；拆下后弃用
Disconnect the instrument panel electrical harness from the passive safety restraint module (RCM) connector. | 断开仪表板电气线束与被动安全约束模块 (RCM) 连接器的连接。
Remove the instrument panel harness from the center console area and move it aside. | 从中控台区域拆下仪表板线束，并将其移到一旁。
Install the HV battery supply hose assembly to the HV battery, connect the RH outer HV battery supply hose fitting to the RH front of the HV battery platter enclosure, and then fasten the clip. | 将高压电池供给软管总成连接到高压电池，将 RH 外侧高压电池供给软管连接件连接到高压电池硬盘外壳 RH 前部，然后扣紧夹子。
Hand-tighten the 3rd RH inner bolt that attaches the HV battery to the body, if equipped. | 用手拧紧将高压电池固定到车身的第 3 个 RH 内部螺栓（若配备）。
Perform the wet out of the adhesive: Starting at the center, firmly push downward and in towards the front of the vehicle, and then continue outwards towards both ends of the spoiler. | 执行粘合剂浸润处理：从中间开始，用力向下向内朝车辆前部推，然后继续向外朝扰流板两端推。
Remove the seat back frame from the cushion frame Note Rotate the frame away from the cushion frame and lift the seat frame straight up | 从座垫框架上拆下座椅靠背框架 注 将该框架旋转出座垫框架，然后将座椅框架径直向上抬起
Release any remaining clips that attach the instrument panel harness to the cross car beam, and then remove the harness from the cross car beam. | 松开将仪表板线束固定到横梁的其余夹子，然后从横梁上拆下线束。
Connect the RH inner HV battery supply hose fitting to the RH front of the HV battery platter enclosure, and then fasten the clip. | 将 RH 内侧高压电池供给软管连接件连接到高压电池硬盘外壳 RH 前部，然后扣紧夹子。
Hand-tighten the RH front inner bolts (x2) that attach the HV battery to the body. | 用手拧紧将高压电池固定到车身的 RH 前内部螺栓 (x2)。
On the vehicle touchscreen, select the Service menu, select the Seat & Steering Calibration button, and then select the Start button. | 在车辆触摸屏上，选择 维护 菜单，选择 座椅和方向盘校准 按钮，然后选择 开始 按钮。
Remove the masking tape from the vehicle, and then clean the work area. Note Make sure that the rear spoiler corners are laid flat to the trunk lid and symmetrical. | 从车上拆除遮蔽胶带，然后清洁工作区域。 注 确保后扰流板各个角平放在行李箱上且对称。
Release the LH lower rocker panel bolt covers. | 松开 LH 下部门槛板螺栓盖。
Open the LH doors. | 打开两扇 LH 车门。
Open the LH front door, and then lower LH front window. | 打开 LH 前车门，然后降下 LH 前车窗。
Install the trailer hitch ECU onto the stud of the trailer hitch assembly, and then install the nut that attaches the ECU to the hitch assembly. 6 Nm (4.4 ft-lbs) Tip: Use of the following tool(s) is recommended: 10 mm deep socket ¼ in std ratchet ¼ in torque wrench (installation only) | 将拖车挂钩电子控制单元安装到拖车挂钩总成螺柱上，然后安装将电子控制单元固定到挂钩总成的螺母。 6 Nm (4.4 ft-lbs) 提示： 推荐使用以下工具： 10 毫米深套筒 ¼ 英寸标准棘轮 ¼ 英寸扭矩扳手（仅限安装）
Turn the seat bottom over for access Note Protect seat cushion from damage | 翻转座椅底部以便于操作 注 防止座垫受损
Release the clips that attach the HVAC electrical harness to the instrument panel electrical harness. | 松开将暖通空调电气线束固定到仪表板线束的夹子。
Remove the bolts (torque 25 Nm) that attach the steering column to the body. | 拆下将转向柱固定到车身的螺栓（扭矩为 25 Nm）。
Connect the LH inner HV battery supply hose fitting to the LH front of the HV battery platter enclosure, and then fasten the clip. | 将 LH 内侧高压电池供给软管连接件连接到高压电池硬盘外壳 LH 前部，然后扣紧夹子。
Partially close, but do not latch, the RH front door. | 部分关闭但不要锁上 RH 前车门。
Move the driver seat to the original position. | 将驾驶位座椅移回原位。
Remove and discard the push clips that attach the front LH wheel arch liner to the lower rocker panel cover. | 拆下并弃用将 LH 前轮拱内衬固定到下门槛板罩的推拉式夹。
Perform a configuration update. | 执行配置更新.
Remove the bolts that attach the LH lower rocker panel cover to the body. 5 Nm (3.7 ft-lbs) Tip: Use of the following tool(s) is recommended: 10 mm socket 6 in extension | 拆下将 LH 下部门槛板罩固定到车身的螺栓。 5 Nm (3.7 ft-lbs) 提示： 推荐使用以下工具： 10 毫米套筒 6 英寸加长件
Pull down to release the front and rear primary body seals from the LH upper brightwork. Note It is not necessary to release the seals from the top of the B-pillar applique. | 下拉以便将前后主车身密封条从 LH 顶部亮条中释放出来。 注 无需释放 B 柱饰板顶部的密封条。
Remove the LH front door tweeter. See Tweeter - Front Door - LH . | 拆下 LH 前车门高频扬声器。请参阅 高频扬声器 - 前车门 - LH 。
Open the LH front and rear doors. | 打开 LH 前后车门。
Connect the trailer hitch jumper harness and body electrical harness to the trailer hitch ECU connectors. | 将拖车挂钩跳线线束和车身电气线束连接到拖车挂钩电子控制单元连接器。
Disconnect the heat pad connector Note 1x connector | 断开加热垫连接器 注 1 个连接器
Disconnect the instrument panel electrical harness from the car computer connectors. | 断开仪表板电气线束与车载电脑连接器的连接。
Remove the nuts (torque 15 Nm) that attach the steering column to the cross car beam. LHD shown, RHD similar | 拆下将转向柱固定到横梁的螺母（扭矩为 15 Nm）。 图示为左侧驾驶，右侧驾驶类似
Connect the LH outer HV battery supply hose fitting to the LH front of the HV battery platter enclosure, and then fasten the clip. | 将 LH 外侧高压电池供给软管连接件连接到高压电池硬盘外壳 LH 前部，然后扣紧夹子。
With an assistant, lower the vehicle onto the HV battery completely. | 在助手的帮助下，将车辆完全降到高压电池上。
Open the front LH lower rocker panel bolt access cover. | 打开 LH 前下门槛板罩螺栓检修盖。
Pull outward to release the clips that attach the rear of the LH door mirror skull cap to the LH door mirror. Figure 1. Outside Edge of Skull Cap Figure 2. Inside Edge of Skull Cap | 向外拉动以便松开将 LH 后视镜无檐罩后部固定到 LH 后视镜的夹子。 图 1. 无檐罩的外缘 图 2. 无檐罩的内缘
Use a plastic trim tool to pry up along the inner edge of the LH door mirror cover. | 使用塑料饰板工具沿着内边缘撬起 LH 后视镜盖。
Press the outside of the door mirror glass fully in so that it is angled away from the vehicle. | 将门镜玻璃的外侧充分向内按，使其与车辆保持一定角度。
Remove the screws (x4) that attach the rear license plate to the rear license plate bracket, if a license plate is installed. Otherwise, skip to the next step. | 如果车牌已安装，则拆下将后车牌固定到后车牌架的螺钉 (x4)。否则，请跳至下一步。
Use IPA wipes to clean the front center surface of the front fascia. Allow to fully dry before continuing. | 使用异丙醇 (IPA) 湿巾清理前饰板的正前部表面。待完全风干后再继续。
Release the clips that attach the LH lower rocker panel cover to the front and rear wheel arch liners. Figure 1. Front Figure 2. Rear | 松开将 LH 下部门槛板罩固定到前后轮拱内衬的夹子。 图 1. 前 图 2. 后
Remove the push rivet and the screws (x10) that attach the LH upper brightwork to the body, and then carefully remove the brightwork from the vehicle. Note Work from the front to the rear. CAUTION Use an assistant to help remove the brightwork from the rear quarter glass, so as to minimize damage to the paint and trim. Tip: Use of the following tool(s) is recommended: Torx T20 socket ¼ in std ratchet ¼ in torque wrench (installation only) 2 in extension | 拆下将 LH 顶部亮条连接到车身的推式铆钉和螺钉 (x10)，然后小心地从车上拆下亮条。 注 按照从车头至车尾的顺序作业。 警告 在助手的帮助下，从后角窗玻璃上拆下亮条，尽力降低对车漆和饰板的损坏。 提示： 推荐使用以下工具： Torx T20 套筒 ¼ 英寸标准棘轮 ¼ 英寸扭矩扳手（仅限安装） 2 英寸加长件
Release the clips that attach the B-pillar applique fastener cover to the vehicle, and then remove the cover. | 松开将 B 柱饰板紧固件盖板固定到车辆的夹子，然后将盖板拆下。
Instal the center rear bracket to the body, and then install the bolts (x5) that attach the bracket to the body. 4 Nm (2.9 ft-lbs) | 将中后部支架安装到车身，然后安装将支架固定到车身的螺栓 (x5)。 4 Nm (2.9 ft-lbs)
Remove the heat pad connector from the seat bottom Note 1x connector, 1x clip, Slide connector forward to release from seat bottom | 从座椅底部拆下加热垫连接器 注 1 个连接器，1 个夹子，向前滑动连接器，将其从座椅底部释放
Disconnect the instrument panel electrical harness from the RH body controller module connectors. | 断开仪表板电气线束与 RH 车身控制器模块连接器的连接。
Lower the steering column and set it aside. | 下调转向柱高度，将其放置一旁。
Torque the LH and RH bolts (x16) that attach the HV battery to the vehicle. 35 Nm (25.8 ft-lbs) | 紧固将高压电池连接到车辆的 LH 和 RH 螺栓 (x16)。 35 Nm (25.8 ft-lbs)
Remove and discard the front bolt and washer that attaches the LH lower rocker panel cover to the body. | 拆下并弃用将 LH 下门槛板罩固定到车身的前侧螺栓和垫圈。
Pry up along the inside and outside edge of the LH door mirror skull cap, working toward the front of the skull cap. | 撬起 LH 后视镜无檐罩的内外边缘，以无檐罩的前部为起点。
Remove the screws that attach the front license plate to the front license plate bracket, and then remove the license plate. | 拆下将前车牌固定到车牌架的螺钉，然后拆下车牌。
Clean the front center surface of the front fascia. | 清理前饰板的前侧中央表面。
Lift upward to release the tabs that attach the LH door mirror cover to the LH door mirror, and then remove the mirror cover. | 向上提，以便松开将 LH 后视镜盖固定到 LH 后视镜的锁片，然后拆下后视镜盖。
Insert a plastic trim tool behind the glass in the bottom inboard corner, and then carefully release the tabs that attach the door mirror glass to the mirror assembly. | 向玻璃后面的底部内角中插入一个塑料饰板工具，然后小心地松开将门镜玻璃固定到门镜总成的锁片。
Remove the screws (x2) that attach the rear license plate bracket to the vehicle, and then remove the bracket from the vehicle. | 拆下将后车牌架固定到车辆的螺钉 (x2)，然后从车上拆下支架。
Remove the backing from the long horizontal tape strip on the new front license plate bracket. | 在新前车牌架上，揭下水平长条胶带的底衬。
Release the clips that attach the LH lower rocker panel cover to the rocker panel, and then remove the cover from the panel. | 松开将 LH 下部门槛板罩固定到门槛板的夹子，然后从面板上拆下盖罩。
Remove and discard the grommets (x10) from the body. | 从车身上拆下索环 (x10) 并弃用。
Remove the screws and washers (1st generation kits) or push clips (2nd generation kits) that attach the mud flap to the wheel arch liner. | 拆下将挡泥板连接到轮拱内衬的螺钉和垫圈（第一代套件）或推入式夹（第二代套件）。
Remove the bolts that attach the B-pillar applique to the body, but do not remove the applique from the vehicle at this time. | 拆下将 B 柱饰板固定到车身的螺栓，但此时切勿从车上拆下饰板。
Fasten the clips that attach the electrical harnesses to the center rear bracket assembly. | 紧固将电气线束固定到中后部支架总成的夹子。
Disconnect the seat occupied sensor Note 1x connector | 断开座椅占用传感器 注 1 个连接器
Remove the fasteners that attach the RH cross car beam bracket, and remove the bracket from the vehicle. 25 Nm (18.4 ft-lbs) 25 Nm (18.4 ft-lbs) | 拆下固定 RH 横梁支架的紧固件，并从车上拆下支架。 25 Nm (18.4 ft-lbs) 25 Nm (18.4 ft-lbs)
Remove the bolts (torque 12 Nm) that attach the touchscreen brackets, and remove the brackets from the vehicle. LHD shown, RHD similar | 拆下固定触摸屏支架的螺栓（扭矩为 12 Nm），并从车上拆下支架。 图示为左侧驾驶，右侧驾驶类似
Put on cut-resistant gloves then use a retractable blade knife to carefully cut off the open access cover from the lower rocker panel. Warning Ensure cut-resistant gloves are worn during this step to avoid personal injury. | 请先戴上防切割手套，然后使用伸缩刀小心切开下门槛板上的检修盖。 警告 请务必戴上防切割手套执行本步骤，避免受伤。
Release the remaining clips that attach the LH door mirror skull cap to the LH door mirror, and then remove the skull cap from the door mirror. | 松开将 LH 后视镜无檐罩固定到 LH 后视镜的剩余夹子，然后从后视镜上拆下无檐罩。
Use a trim tool around the perimeter of the front license plate bracket to release the tape that attaches the bracket to the front fascia. | 使用饰板工具沿前车牌架四周松开将支架固定到前饰板的胶带。
Align the template with the parking sensors, and then use masking tape to hold the template in place. | 将模板与驻车传感器对齐，然后用遮蔽胶带将模板固定到位。
Use a paint pen to mark the upper black harness connector. Note The paint marking is used to aid installation. | 使用油性记号笔标记上部黑色线束连接器。 注 油性标记用于辅助安装。
Verify that the thread inserts were not damaged during the removal of the screws. | 确认螺纹嵌件在拆卸螺钉的过程中没有损坏。
Fold the backing of the vertical tape strips out at a 90 degree angle. | 将垂直胶条的底衬向外折叠 90 度角。
Wipe where the grommets will install with an IPA wipe. | 使用异丙醇 (IPA) 湿巾擦拭即将安装索环的位置。
Remove the LH door mirror. See Mirror - Door - LH . | 拆下 LH 门镜。请参阅 后视镜 - 车门 - LH 。
Remove the mud flap from the vehicle. | 从车上拆下挡泥板。
Release the B-pillar applique from the body, and then d isconnect the camera connectors from the B-pillar applique. CAUTION Use caution not to damage the camera connectors. | 从车身松开 B 柱饰板， 然后从 B 柱饰板断开摄像头连接器。 警告 小心操作，避免损坏摄像头连接器。
Remove the seat occupied sensor from the seat bottom Note 1x clip, Release the sensor from the seat frame by depressing the retaining clip and pulling the sensor away | 从座椅底部拆下座椅占用传感器 注 1 个夹子，按下固定夹并将传感器拉出，将其从座椅框架上释放
Release the clips that attach the instrument panel electrical harness to the cross car beam, and then remove the electrical harness from the cross car beam. | 松开将仪表板电气线束固定到横梁的夹子，然后从横梁上拆下仪表板电气线束。
Release the clips that attach the bleeder duct adapter to the HVAC assembly, and remove the bleeder duct form the vehicle. LHD shown, RHD similar | 松开将排放器导管适配器固定到暖通空调总成的夹子，并从车上拆下排放器导管。 图示为左侧驾驶，右侧驾驶类似
Secure the LH splash guard to the LH mud flap: Remove the adhesive backing from the splash guard. Align the splash guard with the mud flap so that the holes are aligned. Apply pressure along the mud flap to ensure it is adhered to the splash guard. | 将 LH 防溅罩固定到 LH 挡泥板上： 从防溅罩上揭除胶面保护条。 将防溅罩与挡泥板对齐，以便对齐孔洞。 沿着防溅罩下压，确保固定在挡泥板上。
Position the LH door mirror skull cap over the LH door mirror, and align the skull cap tabs to the door mirror. | 将 LH 后视镜无檐罩放置在 LH 后视镜上，将无檐罩锁片与后视镜对齐。
Remove the front license plate bracket from the front fascia. | 从前饰板上拆下前车牌架。
Align the front license plate bracket over the template, and then secure the bracket to the front fascia with masking tape. LH side shown, RH side similar | 将前车牌架放在模板上方对齐，然后用遮蔽胶带将支架固定在前饰板上。 LH 如图所示，RH 类似
Release the clips that attach the reflector to the rear edge of the LH front door trim panel and the screw cover to the front of the armrest, and then remove the reflector and cover from the trim panel. | 松开将反射器固定到 LH 前车门饰板后侧边缘的夹子，以及将螺丝盖板固定到扶手前侧的夹子，然后从饰板上拆下反射器和盖板。
Disconnect the electrical connectors (x3) from the door mirror glass. | 从门镜玻璃上断开电气连接器 (x3)。
Clean the trunk lid surface with isopropyl alcohol (IPA) wipes, and then allow the surface to dry before continuing. | 用异丙醇 (IPA) 湿巾清洁行李箱表面，待风干后再继续下一步操作。
Hold the license plate bracket horizontally and align the locator tab at the bottom lip of the bracket with the center rib of the fascia grille. | 水平放置车牌架，然后将支架底部边缘的定位锁片与饰板格栅的中央肋对齐。
Install the LH mud flap ( 1st GENERATION KITS ): While carefully pulling the lower portion of the front LH wheel arch liner away from the wheel well, install the U-nuts over the holes in the LH rocker panel that were used for the push clips. Place washers over the screws, then install the screws and washers that secure the mud flap to the U-nuts in the front LH wheel arch liner. 1.5 Nm (1.1 ft-lbs) Install the bolt that attaches the bottom of the mud flap to the lower rocker panel cover. 5 Nm (3.7 ft-lbs) | 安装 LH 挡泥板（ 第一代套件 ）： 将 LH 前轮拱内衬的下部慢慢拉出轮罩，将 U 型螺母安装在 LH 门槛板中为推拉式夹预留的孔洞上。 将垫圈放在螺钉上，然后安装螺钉和垫圈，以便将挡泥板安装到 LH 前轮拱内衬中的 U 型螺母上。 1.5 Nm (1.1 ft-lbs) 安装将挡泥板固定到下门槛板罩上的螺栓。 5 Nm (3.7 ft-lbs)
Install new grommets (x10) into the body where the LH upper brightwork will install. | 在即将安装 LH 顶部亮条的车身位置上安装新索环 (x10)。
Release the tabs (x3) that attach the LH door mirror A-Pillar applique to the LH door mirror, and then remove the applique from the mirror. | 松开将 LH 后视镜 A 柱饰板固定到 LH 后视镜的锁片 (x3)，然后从后视镜上拆下饰板。
1st generation kits: Place washers over the screws, then install the screws and washers that secure the mud flap to the U-nuts in the front LH wheel arch liner. 1.5 Nm (1.1 ft-lbs) | 第一代套件： 将垫圈放在螺钉上，然后安装螺钉和垫圈，以便将挡泥板安装到 LH 前轮拱内衬中的 U 型螺母上。 1.5 Nm (1.1 ft-lbs)
R emove the B-pillar applique from the vehicle. | 从 车上拆下 B 柱 饰板。
Remove the seat cushion retaining clips from the seat suspension Note 2x clips | 从座椅悬架上拆下座垫固定夹 注 2 个夹子
Remove the bolts that attach the steering column to the body. 25 Nm (18.4 ft-lbs) | 拆下将转向柱固定到车身的螺栓。 25 Nm (18.4 ft-lbs)
Remove the bolt that attaches the cross car beam to the upper side of the cowl (torque 25 Nm), and then remove the bolt that attaches the cross car beam to the HVAC assembly (torque 5.5 Nm). | 拆下将横梁固定到前围上部的螺栓（扭矩为 25 Nm），然后拆下将横梁固定到暖通空调总成的螺栓（扭矩为 5.5 Nm）。
Install the LH splash guard and mud flap as an assembly ( 1st GENERATION KITS ): While carefully pulling the lower portion of the front LH wheel arch liner away from the wheel well, install the U-nuts over the holes in the LH rocker panel that were used for the push clips. Place washers over the screws, then install the screws and washers that secure the splash guard to the U-nuts in the front LH wheel arch liner. 1.5 Nm (1.1 ft-lbs) Install the bolt that attaches the bottom of the mud flap to the lower rocker panel cover. 5 Nm (3.7 ft-lbs) | 将 LH 防溅罩和挡泥板作为总成进行安装（ 第一代套件 ）： 将 LH 前轮拱内衬的下部慢慢拉出轮罩，将 U 型螺母安装在 LH 门槛板中为推拉式夹预留的孔洞上。 将垫圈放在螺钉上，然后安装螺钉和垫圈，以便将防溅罩安装到 LH 前轮拱内衬中的 U 型螺母上。 1.5 Nm (1.1 ft-lbs) 安装将挡泥板固定到下门槛板罩上的螺栓。 5 Nm (3.7 ft-lbs)
Push down on the top of the LH door mirror skull cap to fasten the clips that attach the skull cap to the LH door mirror. Note Press at the inside and outside edges of the skull cap, until an audible click is heard. Note Make sure the gaps between the inner perimeter of sthe kull cap and door mirror assembly are within specification. Figure 3. Outside Edge of Skull Cap Figure 4. Inside Edge of Skull Cap | 向下推动 LH 后视镜无檐罩的顶部，以便紧固将无檐罩固定到 LH 后视镜的夹子。 注 下压无檐罩内外边缘，直至听到咔哒声。 注 确保无檐罩的内缘与后视镜总成之间的间隙在规格范围内。 图 3. 无檐罩的外缘 图 4. 无檐罩的内缘
Use alcohol wipes to clean any bracket tape, residue, or debris from the front fascia. | 用酒精棉擦拭前饰板上的残胶或污物。
Verify that the front license plate bracket is level with a bubble level. Make sure that there is no variance compared to level ground. | 验证前车牌架与气泡水平仪齐平。确保相比水平地面不存在任何差异。
Remove the door mirror glass from the vehicle. | 从车上拆下门镜玻璃。
Install the screws (x2) that attach the rear license plate bracket to the vehicle. 1.2 Nm (.9 ft-lbs) | 安装将后车牌架固定到车辆的螺钉 (x2)。 1.2 Nm (.9 ft-lbs)
Rotate the license plate bracket vertically and press the top edge against the front fascia. | 垂直转动车牌架，然后将顶部边缘压向前饰板。
Install the LH mud flap ( 2nd GENERATION KITS ): Align the holes in the mud flap/splash guard to the holes in the front wheel arch liner, and then insert the opened (plastic rivet pulled out) push clips into the holes. Once the push clips are fully inserted, push the plastic rivets in to close the push clips and lock the mud flap/splash guard in place. Install the bolt that attaches the bottom of the mud flap to the lower rocker panel cover. 5 Nm (3.7 ft-lbs) | 安装 LH 挡泥板（ 第二代套件 ）： 将挡泥板/防溅罩孔位与前轮拱内衬孔位对齐，然后将打开的（塑料铆钉已拔出）推拉式夹插入孔中。在推拉式夹完全插入后，将塑料铆钉按入，以封闭推拉式夹，并将挡泥板/防溅罩锁定到位。 安装将挡泥板固定到下门槛板罩上的螺栓。 5 Nm (3.7 ft-lbs)
Press the seals into the body at the B-pillar corners. | 将密封条压入 B 柱顶角部位车身内。
Position the LH door mirror A-Pillar applique on the LH door mirror, and then install the tabs (x3) that attach the applique to the mirror. | 将 LH 后视镜 A 柱饰板放置在 LH 后视镜上，然后安装将饰板固定到后视镜的锁片 (x3)。
2nd generation kits: Align the holes in the mud flap/splash guard to the holes in the front wheel arch liner, and then insert the opened (plastic rivet pulled out) push clips into the holes. Once the push clips are fully inserted, push the plastic rivets in to close the push clips and lock the mud flap/splash guard in place. | 第二代套件： 将挡泥板/防溅罩孔位与前轮拱内衬孔位对齐，然后将打开的（塑料铆钉已拔出）推拉式夹插入孔中。在推拉式夹完全插入后，将塑料铆钉按入，以封闭推拉式夹，并将挡泥板/防溅罩锁定到位。
Connect the camera connectors to the B-pillar applique, and then position the applique onto the vehicle. | 将摄像头连接器连接到 B 柱饰板，然后将饰板就位。
Remove the front retaining clip from the seat cushion frame securing the front of the seat trim to the frame Note 1x clip strip, May need to start with a hook tool, Pull the clip away from the frame to release | 从座垫框架上拆下将座椅饰板前部固定到框架的前固定夹 注 1 个条形夹，可能需要先使用钩子工具，将夹子从框架上拉出以释放
Remove the nuts that attach the steering column to the cross car beam. 15 Nm (11.1 ft-lbs) | 拆下将转向柱固定到横梁的螺母。 15 Nm (11.1 ft-lbs)
Remove the bolts (x4) that attach the cross car beam to the HVAC assembly (torque 5.5 Nm). LHD shown, RHD similar | 拆下将横梁固定到暖通空调总成的螺栓 (x4)（扭矩为 5.5 Nm）。 图示为左侧驾驶，右侧驾驶类似
Paint the top 2 bracket holes on the front fascia with a paint marker; use the pilot holes to mount the front license plate bracket. The bottom holes cover the template. Note The template must be removed before fastening the front license plate bracket to the front fascia. RH side LH side | 用油性记号笔标出前饰板上顶部 2 个支架孔；利用导向孔安装前车牌架。底部孔盖住了模板。 注 必须先拆下模板，才能把前车牌架固定在前饰板上。 右侧 左侧
Pull the LH front door trim panel outwards to release the clips that attach the panel to the door, and then carefully rotate the door panel clockwise 90 degrees and set it onto a soft surface to prevent damage. CAUTION Do not remove the trim panel from the door at this time. Note Inspect the harness clips and routing for vehicles built before 12/17/18. Figure 4. Trim Panel Clip Locations Figure 5. Door Clip Locations | 向外拉 LH 前车门饰板以松开将饰板固定到车门的夹子，然后小心地将车门饰板顺时针旋转 90 度并将其放到柔软表面上以防止损坏。 警告 此时切勿从车门上拆下饰板。 注 对于 2018 年 12 月 17 日之前生产的车辆，请检查线束夹和布线情况。 图 4. 饰板夹位置 图 5. 车门夹位置
Connect the electrical connectors (x3) to the door mirror glass. Note Refer to the paint marking made during removal to determine which electrical connector is the upper one. | 将电气连接器 (x3) 连接到门镜玻璃。 注 请参考拆卸期间所做的油性标记，确定哪个电气连接器是上部连接器。
Install the screws (x4) that attach the rear license plate on the rear license plate bracket, if applicable. 1.2 Nm (.9 ft-lbs) | 酌情安装将后车牌固定到后车牌架的螺钉 (x4)。 1.2 Nm (.9 ft-lbs)
Pull the tape strips out from the sides of license plate bracket. | 从车牌架的两个侧面拉出胶条。
Ensure the mud flap is aligned with the body. Make adjustments as necessary. | 确保挡泥板与车身对齐。按需进行调整。
With assistance, carefully install the LH upper brightwork into the rear quarter glass. | 在助手的帮助下，小心地将 LH 顶部亮条安装到后角窗玻璃内。
Install the LH door mirror. See Mirror - Door - LH . | 安装 LH 后视镜。请参阅 后视镜 - 车门 - LH 。
Install the bolt that attaches the bottom of the mud flap to the lower rocker panel cover. 5 Nm (3.7 ft-lbs) | 安装将挡泥板固定到下门槛板罩上的螺栓。 5 Nm (3.7 ft-lbs)
Install the bolts that attach the B-pillar applique to the body. 5 Nm (3.7 ft-lbs) | 安装将 B 柱饰板固定到车身的螺栓。 5 Nm (3.7 ft-lbs)
Remove the inboard retaining clip from the seat cushion frame securing the side of the seat trim to the frame Note 1x clip strip, May need to start with a hook tool, Pull the clip away from the frame to release | 从座垫框架上拆下将座椅饰板侧部固定到框架的内侧固定夹 注 1 个条形夹，可能需要先使用钩子工具，将夹子从框架上拉出以释放
Remove the fasteners that attach the LH cross car beam bracket to the cross car beam (torque 25 Nm), and then remove the cross car beam bracket from the vehicle. LHD shown, RHD similar | 拆下将 LH 横梁支架固定到横梁的紧固件（扭矩为 25 Nm），然后从车上拆下横梁支架。 图示为左侧驾驶，右侧驾驶类似
Remove the front license plate bracket and the template. | 拆下前车牌架和模板。
Disconnect the electrical harness from the LH door mirror connectors. | 断开电气线束与 LH 后视镜连接器的连接。
Align the center of the door mirror glass to the center of the door mirror assembly and then install the door mirror glass so that the 8 tabs are fully engaged. Note When aligned correctly, the metal tab on the door mirror glass goes the top right of the door mirror assembly. CAUTION Take care not to damage component(s). | 将后视镜玻璃的中心与后视镜总成的中心对齐，然后安装后视镜玻璃，使 8 个锁片完全接合。 注 正确对齐后，门镜玻璃上的金属锁片将到达门镜总成的右上角。 警告 注意不要损坏组件。
Press the bracket against the front fascia to wet out the adhesive tape. Tip: Use a seam roller to wet out the adhesive tape. | 将支架压向前饰板以打湿胶带。 提示： 使用叠缝滚压机打湿胶带。
Perform this procedure on the RH side of the vehicle to retrofit the RH mud flap. | 对车辆 RH 侧执行本程序，以便改装 RH 挡泥板。
Install the LH upper brightwork to the body, and then install the screws (x10) and push rivet that attach the brightwork to the body. 1 Nm (.7 ft-lbs) Tip: Use of the following tool(s) is recommended: Torx T20 socket ¼ in std ratchet ¼ in torque wrench (installation only) 2 in extension Note Work from the rear to the front. | 将 LH 顶部亮条安装到车身上，然后安装螺钉 (x10) 和推式铆钉，以便将亮条固定到车身。 1 Nm (.7 ft-lbs) 提示： 推荐使用以下工具： Torx T20 套筒 ¼ 英寸标准棘轮 ¼ 英寸扭矩扳手（仅限安装） 2 英寸加长件 注 按照从车尾至车头的顺序作业。
Install the LH front door puddle light. See Puddle Light - Front Door - LH . | 安装 LH 前车门路面照明灯。请参阅 地面照明灯 - 前车门 - LH 。
Position the B-pillar applique fastener cover onto the vehicle, and then engage the clips that attach the B-pillar applique fastener cover to the vehicle. | 将 B 柱饰板 紧固件盖板 就位，然后扣紧将 B 柱饰板 紧固件盖板 固定到车辆的夹子。
Remove the outboard retaining clip from the seat cushion frame securing the side of the seat trim to the frame Note 1x clip strip, May need to start with a hook tool, Pull the clip away from the frame to release | 从座垫框架上拆下将座椅饰板侧部固定到框架的外侧固定夹 注 1 个条形夹，可能需要先使用钩子工具，将夹子从框架上拉出以释放
Remove the bolts that attach the touchscreen brackets, and remove the brackets from the vehicle. | 拆下固定触摸屏支架的螺栓，并从车上拆下支架。
Remove the bolts (x4) that attach the cross car beam to the body (torque 25 Nm). | 拆下将横梁固定到车身的螺栓 (x4)（扭矩为 25 Nm）。
Perform this procedure on the RH side of the vehicle to retrofit the RH splash guard. | 对车辆 RH 侧执行本程序，以便改装 RH 防溅罩。
Wear eye and ear protection before continuing. | 继续操作前，请戴好护眼和护耳装置。
Release the clip that attaches the LH front door mirror harness to the door assembly. | 松开将 LH 前车门后视镜线束固定到车门总成的夹子。
Adjust the door mirror glass back to its original location. | 将门镜玻璃调回其初始位置。
Install the license plate onto the front license plate bracket, and then install the screws that attach the plate to the bracket. 3 Nm (2.2 ft-lbs) | 将车牌安装到车牌架上，然后安装将车牌固定到支架的螺钉。 3 Nm (2.2 ft-lbs)
Press up to fasten the rear and front primary body seals onto the LH upper brightwork. Note Work from the rear corner of each seal forward, and make sure that the seal fully engages the brightwork. When installed correctly, the seal edge is not visible. | 向上压以便将前后主车身密封条紧固到 LH 顶部亮条上。 注 从密封条的后角逐步向前作业，确保密封条完全固定到亮条内。如果安装正确，将看不到密封条的边缘。
Install the LH front door trim panel. See Panel - Door Trim - Front - LH (Remove and Install) . | 安装 LH 前门饰板。请参阅 面板 - 车门饰板 - 前 - LH（拆卸和安装） 。
Close the LH rear door. | 关闭 LH 后车门。
Remove the cushion pad assembly from the seat frame assembly Note Lift the cushion straight off, Ensure the heating pad and seat occupied sensor harnesses are clear of the seat frame | 从座椅框架总成上拆下座垫总成 注 将座垫提起，确保加热垫和座椅占用传感器线束未连接到座椅框架
Release the clips that attach the bleeder duct adapter to the HVAC assembly, and remove the bleeder duct form the vehicle. | 松开将排放器导管适配器固定到暖通空调总成的夹子，并从车上拆下排放器导管。
With an assistant, remove the cross car beam from the vehicle and place it on a support stand or table. | 在助手的帮助下，从车上拆下横梁，并将其放置在支撑架或桌面上。
Use a 7/64 in (3 mm) drill bit to drill 4 holes through the front fascia. CAUTION Only drill though the top surface of the front fascia. Drilling too far can result in damage to the vehicle. | 使用 7/64 英寸（3 毫米）钻头在前饰板钻穿 4 个孔。 警告 只能钻穿前饰板的顶部表面。钻孔过深可能导致车辆损坏。
Release the clips (x3) that attach the LH front glass run seal to door. | 松开将 LH 前玻璃滑槽密封条固定到车门的夹子 (x3)。
Clean the door mirror glass to remove any smudges or fingerprints. | 清洁后视镜玻璃，清除任何污斑或指印。
Work each seal around the opening so as to evenly distribute it. Note Make sure to push the seal into each corner. | 沿外口整理密封条，梳理平展。 注 务必将密封条按入各个角落。
Install the LH front door tweeter. See Tweeter - Front Door - LH . | 安装 LH 前车门高频扬声器。请参阅 高频扬声器 - 前车门 - LH 。
Reinstall the vehicle firmware. See Software Reinstall . Note Skip this step if reinstalling the original B-pillar applique assembly that came with the vehicle. | 重新安装车辆固件。请参阅 软件重新安装 。 注 如果重新安装随车提供的原 B 柱饰板，请跳过此步骤。
Disconnect seat track position sensor Note 1x connector | 断开座椅滑轨位置传感器 注 1 个连接器
Remove the bolts that attach the cross car beam to the upper side of the cowl. 25 Nm (18.4 ft-lbs) | 拆下将横梁固定到整流罩上部的螺栓。 25 Nm (18.4 ft-lbs)
With an assistant, position the cross car beam in the vehicle for installation. CAUTION Do not damage the interior when installing the cross car beam in the vehicle. | 在助手的帮助下，将横梁置于车辆中，以便安装。 警告 将横梁安装到车辆中时，切勿损坏内饰。
Install the 2 top screws (part number 1104972-00-A) that attach the front license plate bracket to the front fascia. 1 Nm (.7 ft-lbs) | 安装将前车牌架固定到前饰板的 2 颗顶部螺钉（零件号：1104972-00-A）。 1 Nm (.7 ft-lbs)
Remove the bolts that attach the LH door mirror to the LH front door. CAUTION Use only hand tools to remove or install the fasteners. Do not use impact or power tools. Note The foremost bolt is located under the glass run seal. Tip: Use of the following tool(s) is recommended: 10 mm socket 4 in extension | 拆下将 LH 后视镜固定到 LH 前车门的螺栓。 警告 仅使用手动工具拆卸或安装紧固件。请勿使用冲击或电动工具。 注 最前部的螺栓位于玻璃滑槽密封条下方。 提示： 推荐使用以下工具： 10 毫米套筒 4 英寸加长件
Close the LH doors. | 关闭两扇 LH 车门。
Disconnect the lift motor connector Note 1x connector | 断开升降电机连接器 注 1 个连接器
Remove the bolts that attach the cross car beam to the HVAC assembly. | 拆下将横梁固定到暖通空调总成的螺栓。
First hand-tighten all bolts that attach the cross car beam to the body, and then torque them to the specified values. | 首先用手拧紧将横梁固定到车身的所有螺栓，然后将其拧到指定的值。
Install the 2 bottom screws (part number 1104972-00-A) that attach the front license plate bracket to the front fascia. 1 Nm (.7 ft-lbs) | 安装将前车牌架固定到前饰板的 2 颗底部螺钉（零件号：1104972-00-A）。 1 Nm (.7 ft-lbs)
Release the clip that attaches the LH front door mirror to the door assembly, push the grommet through the door opening, and then route the mirror harness through the door while lifting up on the mirror to remove the mirror from the door assembly. | 松开将 LH 前车门后视镜固定到车门总成的夹子，将索环推过车门打开部分，然后将后视镜线束穿过车门，同时提起后视镜以将其从车门总成上拆下。
In Toolbox, click on the "Dashboard" tab. | 在 Toolbox 中，点击“Dashboard”选项卡。
Disconnect the tilt motor connector Note 1x connector | 断开倾斜电机连接器 注 1 个连接器
Remove the fasteners that attach the LH cross car beam bracket to the cross car beam, and then remove the cross car beam bracket from the vehicle. | 拆下将 LH 横梁支架固定到横梁的紧固件，然后从车上拆下横梁支架。
Install the license plate onto the front license plate bracket, and install the screws that attach the plate to the bracket. 3 Nm (2.2 ft-lbs) | 将车牌安装到车牌架上，然后安装将车牌固定到支架的螺钉。 3 Nm (2.2 ft-lbs)
Position the LH door mirror onto the door assembly, route the harness through the door opening, and then secure the clip that attaches the mirror to the door. | 将 LH 后视镜放置到车门总成上，将线束穿过车门打开部分，然后固定将后视镜固定到车门的夹子。
Click on "Service Tools". | 点击“Service Tools”。
Remove the harness clip from the seat track motor Note 1x clip | 从座椅滑轨电机上拆下线束夹 注 1 个夹子
Remove the bolts that attach the cross car beam to the body. | 拆下将横梁固定到车身的螺栓。
Clean the trunk area where the "Dual Motor" badge is to be installed with an isopropyl alcohol (IPA) wipe. | 使用异丙醇 (IPA) 湿巾清洁即将安装“Dual Motor”徽标的行李箱区域。
Prepare the badge removal tool with approximately 60 centimeters of monofilament line. | 准备徽标拆卸工具和大约 60 厘米长的单丝线。
Disconnect the seat track motor connector Note 1x connector | 断开座椅滑轨电机连接器 注 1 个连接器
Put the badge fixture tool in position on the trunk and secure it with masking tape. Note Make sure the badge and adhesion surface are between 60-120 degrees Fahrenheit (15.556-43.333 Celsius). Use a heat gun in cold weather conditions to bring installation surfaces to optimum temperature. | 将徽标固定工具放置在行李备箱的相应位置，然后使用遮蔽胶带将其固定。 注 确保徽标和粘合表面的温度为 60-120 华氏度（15.556-43.333 摄氏度）。寒冷天气条件下，使用热风枪将安装表面提升到最佳温度。
Raise the trunk lid, and position the badge removal tool so that the monofilament line cuts under a corner of the rear Tesla badge. | 抬起后备箱盖，放置徽标拆卸工具，让单丝线在后部 Tesla 徽标的一角下方切割。
With the hood closed, position the badge removal tool so that the monofilament line cuts under a corner of the front Tesla badge. | 前备箱盖关闭，放置徽标拆卸工具，让单丝线在前部 Tesla 徽标的一角下方切割。
Use IPA wipes to clean around the sill plate. | 使用异丙醇 (IPA) 湿巾清理门槛板周围。
Disconnect the driver pre-tensioner connector Note 1x connector, Slide the orange lock up to release the connector | 断开驾驶位预紧装置连接器 注 1 个连接器；将橙色锁向上滑动以松开连接器
Remove the badge liner on the adhesive side, and then set the badge in the badge fixture using the datum holes. | 拆下粘性一侧的徽标内衬，然后借助基准孔将徽标放置在徽标固定装置上。
Move the badge removal tool in a sawing motion to separate the rear Tesla badge from the trunk lid. | 以拉锯的方式移动徽标拆卸工具，从行李箱盖上拆下后部 Tesla 徽标。
Move the badge removal tool in a sawing motion to separate the front Tesla badge from the hood. | 以拉锯的方式移动徽标拆卸工具，从前备箱盖上拆下前部 Tesla 徽标。
Apply masking tape around the perimeter of the sill plate to mark the installation positioning. Note Place the tape as closely around the sill plate as possible. | 在门槛板护套周围粘贴遮蔽胶带，标记安装位置。 注 将胶带尽可能粘贴在门槛板周围。
Adhere the badge to the trunk by pressing through the badge fixture window. | 透过徽标固定装置窗口进行按压，将徽标粘贴在行李箱上。
Use IPA wipes to clean all adhesive residue and debris from the trunk lid surface. | 使用异丙醇 (IPA) 湿巾清理后备箱盖表面残留的粘合剂和杂物。
Use IPA wipes to clean all adhesive residue and debris from the hood surface. | 使用异丙醇 (IPA) 湿巾清理前备箱盖表面残留的粘合剂和杂物。
Use a plastic trim tool to carefully pry up and bend the sill plate. | 使用塑料饰板工具小心翘弯门槛板。
Review the images to make sure all cameras are able to capture images correctly. | 查看图像，确保所有摄像头均能够准确捕获图像。
Remove the clear front liner from the badge. Do not discard the liner at this time. | 拆下徽标的前侧透明内衬。此时切勿丢弃内衬。
Open the trunk lid partially to accommodate the rear badge fixture. | 部分开启行李箱盖，以容纳后部徽标固定装置。
Open the hood partially, and place a folded shop towel over the latch to prevent the hood from closing. | 打开部分前备箱盖，将折叠好的车间抹布罩住闩锁，防止前备箱盖关闭。
While using pliers to pull up on the sill plate, use a retractable blade to cut through the adhesive. Warning To reduce the risk of personal injury, wear cut-resistant gloves while performing this operation. CAUTION Be careful not to damage the vehicle trim or body. | 使用钳子拉起塑料饰板，使用可伸缩刀片切开粘合剂。 警告 为减少造成人身伤害的风险，执行该操作时，必须佩戴防割手套。 警告 小心操作，切勿损坏车辆饰板或车身。
Verify that all key cards work on the B-pillar applique as designed. | 验证所有卡片钥匙均可按设计要求在 B 柱饰板上使用。
Remove the badge fixture and masking tape from the trunk. | 拆下行李箱上的徽标固定装置和遮蔽胶带。
Install the rear badge fixture over the rear-view camera and onto the trunk lid, and then attach the fixture in place with tape. | 将后部徽标固定装置安装在后置摄像头上方、行李箱盖之上，然后用胶带将固定装置固定入位。
Install the front badge fixture over the hood and onto the striker, and then attach the fixture in place with tape. | 将前部徽标固定装置安装在前备箱盖上方、撞销之上，然后用胶带将固定装置固定入位。
Use IPA wipes to clean off any remaining adhesive. | 使用异丙醇 (IPA) 湿巾清理残余粘合剂。
Reapply the clear front liner to the badge to protect the surface. | 将前侧透明内衬再次粘贴到徽标上，以便保护表面。
Peel the adhesive backing from the trunk badge, align the badge protective film to the locating posts of the fixture , and then press the badge to the trunk. | 从行李箱徽标上揭除胶面保护条，将 徽标保护膜与固定装置的定位柱 对齐，然后将徽标朝行李箱按压。
Peel the adhesive backing from the hood badge, align the badge protective film to the locating posts of the fixture, and then press the badge to the hood. | 撕开前备箱盖徽标的背胶， 将徽标保护膜与固定装置的定位柱对齐， 然后将徽标压向前备箱盖。
Remove the adhesive backing from the new sill plate. | 从新门槛板上揭除胶面保护条。
Inform the customer that manual driving is now required to allow the camera to self-calibrate. Note Self-calibration can take up to 100 miles (160 km) of manual driving, depending upon the road type and condition. Until self-calibration is complete, the message "Autopilot Features Currently Unavailable: Manual Driving Required While Camera Is Calibrating" is displayed if an attempt is made to engage an Autopilot feature. | 告知客户，现在需要进行手动驾驶才可以执行摄像头自校准。 注 根据道路类型和路况，自校准可在手动驾驶 100 英里（160 公里）里程内完成。自校准完成前，如果尝试启用 Autopilot 自动辅助驾驶功能，将显示“目前无法使用 Autopilot 自动辅助驾驶功能：摄像头校准时，需要进行手动驾驶”消息。
Use the silicone seam roller to fully adhere the badge. | 使用硅胶叠缝滚压机彻底粘合徽标。
Remove the protective film from the badge, and then remove the fixture from the trunk lid. | 拆下徽标上的保护膜，然后从行李箱盖上拆下固定装置。
Remove the protective film from the badge, and then remove the fixture from the hood. | 拆下徽标的保护膜，然后从前备箱盖上拆下固定装置。
Using the masking tape as a guide, carefully place the new sill plate into place and press down on it to adhere it to the vehicle. | 将遮蔽胶带作为指引，将新门槛板稳妥放置入位，然后下压，使其粘贴在车上。
Also inform the customer that because a Bluetooth endpoint has been replaced as part of the applique, the phone key is unaware of this change. The customer must delete and re-pair their phone key to the vehicle, if they were previously using this feature. Instructions are available in the Owners Manual, and at the DIY web pages. | 同时通知用户已更换蓝牙端点（作为饰板的一部分），手机钥匙无法识别此项更改。如果客户先前使用了手机钥匙功能，则必须删除此手机钥匙，然后将其与车辆重新配对。有关说明，请参阅车主手册和 DIY 网页。
Remove the clear front liner from the badge. | 拆下徽标的前侧透明内衬。
Replace the protective film over the badge, use a pressure roller to wet-out the badge, and then remove the protective film. | 将保护膜重新放置在徽标上，使用滚压机浸透徽标，然后撕掉保护膜。
Remove the shop towel from the latch, and then close the hood. | 从闩锁上取下车间抹布，然后关闭前备箱盖。
Use a seam roller to fully wet out the adhesive. | 使用叠缝滚压机彻底打湿粘合剂。
Use an IPA wipe to clean the badge and any remaining debris. Note Make sure that all edges of the badge are securely affixed to the trunk lid surface. | 使用异丙醇 (IPA) 湿巾清理徽标和残留杂物。 注 确保徽标的各边缘稳妥固定在行李箱盖表面上。
If the replacement HV battery has a front drive unit HV connector, continue to the next step. Otherwise, go to step 33 . | 如果高压电池替换件配有前驱动单元高压连接器，则继续执行下一步。否则，请转到第 33 步。
Torque the bolts (x4) that attach the front of the HV battery to the vehicle. 30 Nm (22.1 ft-lbs) | 紧固将高压电池前部固定到车辆的螺栓 (x4)。 30 Nm (22.1 ft-lbs)
Acquire a dummy plug (1455410-00-A or 1459652-00-A) and remove and discard the cover, if present. | 取得哑插头（1455410-00-A 或 1459652-00-A），拆下并弃用盖子（若有）。
Torque the front center bolt that attaches the HV battery to the vehicle. 10 Nm (7.4 ft-lbs) | 紧固将高压电池固定到车辆的前部中央螺栓。 10 Nm (7.4 ft-lbs)
Move the red tab to the unlock position , and then carefully swing the black locking arm to the unlock position until it makes a click . CAUTION Be careful not to damage the dummy plug when releasing the black locking arm from the dummy plug body. Note Make sure that the black locking arm makes a clicking sound after it moves to the unlock position . | 将红色锁片移到解锁位置 ，然后小心地晃动黑色锁定臂到解锁位置，直至发出咔嗒声 。 警告 在从哑插头主体上松开黑色锁定臂时，小心不要损坏哑插头。 注 确保黑色锁定臂在移到解锁位置 时发出咔嗒声。
Torque the bolts (x8) that attach the HV battery LH and RH support brackets to the vehicle. 110 Nm (81.1 ft-lbs) | 紧固将高压电池 LH 和 RH 支撑架固定到车辆的螺栓 (x8)。 110 Nm (81.1 ft-lbs)
Install the dummy plug onto the front drive unit electrical connector of the HV battery, then swing the black locking tab to the lock position , and then move the red tab into the lock position . | 将哑插头装在高压电池的前驱动单元电气连接器上，接着晃动黑色锁片到锁定位置 ，然后将红色锁片移入锁定位置 。
Tighten the bolts (x4) that attach the center portion of the HV battery through the center ski cover. 34 Nm (25.1 ft-lbs) | 拧紧穿过中央滑板盖固定高压电池中间部分的螺栓 (x4)。 34 Nm (25.1 ft-lbs)
Torque the fasteners that attach the rear skid plate to the vehicle. See Skid Plate - HV Battery - Rear . | 紧固将后部滑板固定到车辆的紧固件。请参阅 滑板 - 高压电池 - 后 。
With an assistant, raise the vehicle, and then remove the battery table from underneath the vehicle. Set the vehicle to a comfortable working height. | 在助手的帮助下，升起车辆，然后从车辆下面拆除电池工作台。将车辆置于适宜的作业高度。
Remove the smaller bolts (x2) and the larger bolt that are used to attach the LH shear plate to the vehicle. | 拆下用来将 LH 剪力板固定到车辆的小号螺栓 (x2) 和大号螺栓。
Install the LH shear plate, and then install the smaller bolts (x2) that attach the shear plate to the HV battery. 30 Nm (22.1 ft-lbs) | 安装 LH 剪力板，然后安装将剪力板固定到高压电池的小号螺栓 (x2)。 30 Nm (22.1 ft-lbs)
Install the larger bolt that attaches the shear plate to the vehicle, and then mark the bolt with a paint pen. 128 Nm (94.4 ft-lbs) | 安装将剪力板固定到车辆的大号螺栓，然后用油性记号笔标记该螺栓。 128 Nm (94.4 ft-lbs)
Clean the installation areas with automotive soap and water, and then dry with a clean microfiber towel. Make sure all dirt, grease, etc. is removed. | 用汽车洗洁精和水清洁安装区域，然后用干净的超细纤维毛巾将水擦干。确保清洗掉所有污垢、油脂等。
Install the bolts that attach the LH door mirror to the LH front door. 15 Nm (11.1 ft-lbs) Note Use only hand tools to remove or install the fasteners. Do not use impact or power tools. | 安装将 LH 车门后视镜固定到 LH 前车门的螺栓。 15 Nm (11.1 ft-lbs) 注 仅使用手动工具拆卸或安装紧固件。请勿使用冲击或电动工具。
Repeat steps 54 through 57 for the RH shear plate. | 对 RH 剪力板重复第 54 至 57 步。
Create a slip solution by mixing approximately 85% water and 15% baby shampoo in a spray bottle or suitable container. Shake the container to make sure the solution is thoroughly mixed. | 在喷瓶或其他适用的容器中混合约 85% 的水和 15% 的婴儿洗发水来调配滑液。摇晃容器，确保将溶液彻底摇匀。
Secure the clips (x3) that attach the LH front glass run seal to door. | 固定将 LH 前玻璃滑槽密封条固定到车门的夹子 (x3)。
Remove the brake booster. See Booster - Brake - Electromechanical (LHD) . | 拆下制动助力器。请参阅 助力器 - 制动 - 机电（左侧驾驶） 。
Apply liberal amounts of the slip solution to the installation area and the LH lower and LH upper film pieces. | 在安装区域以及 LH 下部和 LH 上部薄膜上喷洒适量的滑液。
Connect the electrical harness to the LH door mirror connectors. | 将电气线束连接到 LH 后视镜连接器。
Remove clips securing the driver seat harness on the outboard side of the seat frame Note 3x clips | 拆下将驾驶位座椅线束固定在座椅框架外侧的夹子 注 3 个夹子
Hand-tighten the bolts that attach the LH and RH corners of the cross car beam to the body. | 手动拧紧将横梁的 LH 和 RH 角固定到车身的螺栓。
Install the LH shear plate, and then install the smaller bolts (x2) that attach the shear plate to the HV battery. 35 Nm (25.8 ft-lbs) | 安装 LH 剪力板，然后安装将剪力板固定到高压电池的小号螺栓 (x2)。 35 Nm (25.8 ft-lbs)
Remove the bolts (x 13 ) that attach the mid aero shield panel to the vehicle, and then remove the panel from the vehicle. | 拆下将中间流线型护板固定到车辆的螺栓 (x 13 )，然后从车上拆下护板。
Remove the bolts (x9) that attach the front aero shield panel to the vehicle. Tip: Use of the following tool(s) is recommended: 10 mm socket ¼ in std ratchet ¼ in torque wrench (installation only) 4 in extension | 拆下将前流线型护板固定到车辆的螺栓 (x9) 。 提示： 推荐使用以下工具： 10 毫米套筒 ¼ 英寸标准棘轮 ¼ 英寸扭矩扳手（仅限安装） 4 英寸加长件
Remove the clips that attach the rear portion of the LH and RH rear wheel liners to the body. | 拆下将 LH 后和 RH 后轮拱内衬的后部固定到车身的夹子。
Remove the bolt and r elease the clips (x16) that attach the LH rear wheel arch liner to the vehicle, and then remove the liner from the vehicle 5 Nm (3.7 ft-lbs) | 拆下螺栓， 将 LH 后轮拱内衬固定到车辆的夹子 (x16)，然后从车上拆下内衬 5 Nm (3.7 ft-lbs)
Remove the bolt and r elease the clips (x1 8 ) that attach the LH front wheel arch liner to the vehicle, and then remove the liner from the vehicle. 5 Nm (3.7 ft-lbs) Note Newer vehicles might have fewer fasteners than pictured. Note Use of the following tool(s) is recommended: 10 mm socket 4 in extension | 拆下螺栓，松 开将 LH 前轮拱内衬固定到车辆的夹子 (x1 8 )，然后从车上拆下内衬。 5 Nm (3.7 ft-lbs) 注 新款车所用紧固件可能比图示更少。 注 推荐使用以下工具： 10 毫米套筒 4 英寸加长件
Release the LH lower film from the backing, applying slip solution as it is released. | 从背衬上撕下 LH 下部薄膜，然后往上面喷洒滑液。
Secure the clip that attaches the LH front door mirror harness to the door assembly. | 固定将 LH 前车门后视镜线束固定到车门总成的夹子。
Remove clips securing the driver seat harness on the under side of the seat frame Note 4x clips | 拆下将驾驶位座椅线束固定在座椅框架下方的夹子 注 4 个夹子
Hand-tighten the bolts that attach the LH cross car beam to the body. | 手动拧紧将 LH 横梁固定到车身的螺栓。
Position the coolant drain under the front LH side of the HV battery. | 将冷却液排放容器放置在高压电池 LH 下方。
Inspect the HV battery vent assemblies at the rear of the HV battery for the presence of breathers. | 检查高压电池后部的高压电池通风口总成上是否存在通气装置。
Open the LH rear door and lower the window. | 打开 LH 后车门，降下车窗。
Open the LH front door and lower the LH front window fully. | 打开 LH 前车门，然后完全降下 LH 前车窗。
Remove the nuts (x2) that attach the front aero shield panel to the vehicle, and then remove the panel from the vehicle Note Use of the following tool(s) is recommended: 15 mm socket ¼ in std ratchet ¼ in torque wrench (installation only) 4 in extension | 拆下将前流线型护板固定到车辆的螺母 (x2)，然后从车上拆下护板 注 推荐使用以下工具： 15 毫米套筒 ¼ 英寸标准棘轮 ¼ 英寸扭矩扳手（仅限安装） 4 英寸加长件
Adhere the LH lower film to the rocker panel, aligning the bottom of the sticker with the bottom of the rocker panel and the rear of the sticker with the rear quarter panel of the vehicle. Note Apply slip solution as necessary to maneuver the film so that it is aligned with the contours of the body and the entire film is adhered to the paint. | 将 LH 下部薄膜粘贴到门槛板上，从而将标签底部与门槛板底部对齐，标签后端与车辆的后围板对齐。 注 根据需要喷洒滑液以便移动薄膜，使其与车身轮廓对齐，并将整张薄膜都粘贴到漆面上。
Remove clips securing the driver seat harness on the inboard side of the seat frame Note 3x clips | 拆下将驾驶位座椅线束固定在座椅框架内侧的夹子 注 3 个夹子
Hand-tighten the bolts that attach the cross car beam to the upper side of the cowl. | 手动拧紧将横梁固定到整流罩上部的螺栓。
Remove the plugs from the chiller to HV battery hose and the manifold at the LH side of the vehicle, immediately connect the male and female fittings, and then fasten the clip. Note Perform a push-pull-push test on the fittings to make sure that they are secure. | 从冷却器到高压电池的软管和高压电池 LH 侧的歧管上拆下螺塞，立即连接外螺纹接头和内螺纹接头，然后扣紧夹子。 注 对接头执行推-拉-推测试，确保接头牢固。
If any breathers are missing, install them now. See Breathers - HV Battery . Note After installing the breather(s), if necessary, return to the procedure that required removal of the mid aero shield panel. | 如果任何通气装置缺失，请立即安装。请参阅 通风 - 高压电池 。 注 安装通气装置后，如有必要，则返回需要拆卸中间流线型护板的程序。
Release the trunk seal from the trunk perimeter, and then remove the seal from the body. | 从行李箱外缘松开行李箱密封条，然后从车身上拆下密封条。
Use narrow-width tape to carefully mark the location of the secondary seal around the door. CAUTION Make sure that the edge of the tape accurately follows the edge of the seal. | 使用窄条胶带在车门周围仔细标记辅助密封条的位置。 警告 确保胶带边缘完全吻合密封条的边缘。
Pry the outer belt seal from the rear door, and then remove the seal from the rear door. | 撬起后车门的外侧安全带密封件，然后从后车门上拆下密封件。
Pull up and then pry to release the LH front door outer belt seal from the door using a plastic trim tool, and then remove the seal from the door. | 使用塑料饰板工具，以向上拉和撬的方式松动 LH 前门外侧密封条，然后从车门上拆下密封条。
Apply a thin bead of Loctite 222 to the threads of the bolts (x9) that attach the front aero shield panel to the vehicle. | 向将前流线型护板固定到车辆的螺栓 (x9) 的螺纹涂上一串薄薄的 Loctite 222。
R emove the fastener covers, and then r emove the bolts that attach the rear fascia diffuser to the vehicle. 4 Nm (2.9 ft-lbs) Note Newer vehicles are not equipped with the front, middle bolt. Tip: Use of the following tool(s) is recommended: 10 mm socket 2 in extension | 拆下紧固件盖板，然后 拆下将后饰板扩散器固定到车辆的螺栓。 4 Nm (2.9 ft-lbs) 注 新款车未配备前部中间螺栓。 提示： 推荐使用以下工具： 10 毫米套筒 2 英寸加长件
Release coolant hoses from car computer. See GUID-994B4C5E-5DBE-4BAB-A037-D142FE9AF2FF.html . | 从车载电脑上松开冷却液软管。请参阅 GUID-994B4C5E-5DBE-4BAB-A037-D142FE9AF2FF.html 。
Once the film is correctly positioned, use the squeegee to remove any air bubbles between the film and paint. | 正确粘贴薄膜之后，用刮板刮除薄膜与漆面之间的所有气泡。
Install the LH door mirror cover, and then press down to fasten the tabs that attach the cover to the mirror. | 安装 LH 后视镜盖，然后向下按以便紧固将盖子固定到后视镜的锁片。
Remove harness from seat frame | 从座椅框架上拆下线束
Hand-tighten the bolts that attach the cross car beam to the HVAC assembly. | 手动拧紧将横梁固定到暖通空调总成的螺栓。
Fasten the clips that attach the chiller to HV battery hose to the body. | 扣紧将冷却器到高压电池的软管固定到车身的夹子。
Apply a thin bead of Loctite 222 to the threads of the bolts that attach the mid aero shield panel to the vehicle. | 在将中间流线型护板固定到车辆的螺栓的螺纹上，涂抹一串薄薄的 Loctite 222。
Align the line on the trunk seal to the striker . | 将行李箱密封条上的线与 撞销 对齐。
Release the ends of the door secondary seal from the ends of the inner belt seal. | 将车门辅助密封条的两端从内存密封条的两端释放出来。
Release the ends of the door secondary seal from the rear of the inner belt seal and the door glass run seal. | 在内侧密封条和车门玻璃导槽密封条处，松开车门辅助密封条的两端。
Insert the plastic trim tool into the seal channel and twist the tool inboard to open the channel to remove the plastic X-datum. | 将塑料饰板工具插入密封槽中，并向内扭转工具以打开槽，拆下塑料 X-基线。
Install the front aero shield panel to the underside of the vehicle, and then hand-tighten the nuts (x2) to temporarily hold the panel in place. | 将前流线型护板安装到车辆底部，然后用手拧紧螺母 (x2)，以暂时将护板固定到位。
Remove the bolts that attach the rear fascia diffuser to the outer edge of the rear fascia. 3 Nm (2.2 ft-lbs) Tip: Use of the following tool(s) is recommended: 10 mm socket | 拆下将后饰板扩散器固定到后饰板外侧边缘的螺栓。 3 Nm (2.2 ft-lbs) 提示： 推荐使用以下工具： 10 毫米套筒
Release black connector from right body controller and disconnect. See Harness - Door - Front - LH . | 从右侧车身控制器上松开黑色连接器，然后断开。请参阅 线束 - 车门 - 前 - LH 。
Release the LH upper film from the backing, applying slip solution as it is released. | 从背衬上撕下 LH 上部薄膜，然后往上面喷洒滑液。
Position the driver seat harness to seat frame for installation Note Make sure the harness is routed properly, The main branch of the harness should line up with the center cut out for the center clip, Route the inboard and outboard legs of the harness between the track and the frame, Both inboard and outboard legs should wrap around the front of the frame | 将驾驶位座椅线束放置到座椅框架上以供安装 注 确保线束布线正确无误；线束的主要支路应与中心夹的中心切口对齐；将线束的内侧和外侧支腿布设在滑轨与框架之间；内侧和外侧支腿应缠绕在框架的前部
Hand-tighten the fasteners that attach the RH cross car beam bracket. | 手动拧紧固定 RH 横梁支架的紧固件。
Remove the plugs from the HV battery return hose at the LH side of the vehicle, immediately connect the male and female fittings, and then fasten the clip. Note Perform a push-pull-push test on the fittings to make sure that they are secure. | 从车辆 LH 侧的高压电池回路软管上拆下螺塞，立即连接外螺纹接头和内螺纹接头，然后扣紧夹子。 注 对接头执行推-拉-推测试，确保接头牢固。
Install the mid aero shield panel to the underside of the vehicle, and then install the bolts that attach the panel to the vehicle. 5 Nm (3.7 ft-lbs) | 将中间流线型护板安装到车辆底部，然后安装将护板固定到车辆的螺栓。 5 Nm (3.7 ft-lbs)
Install the trunk seal to the perimeter of the trunk. Tip: Tap the trunk seal with a rubber hammer and use a plastic trim tool to fully install the trunk seal to the body. Note Make sure the bottom of the seal is tucked into the rear fascia. | 将行李箱密封条安装到行李箱外缘。 提示： 使用橡胶锤敲击行李箱密封条，并使用塑料饰板工具将行李箱密封条稳妥安装到车身上。 注 确保密封条底部塞入后饰板中。
Slowly peel the length of the secondary seal from the perimeter of the rear door. | 沿后门外缘慢慢剥落辅助密封条。
Slowly peel the length of the secondary seal from the perimeter of the door. Note Discard the seal as it can not be reused. | 沿着车门外周慢慢剥落辅助密封条。 注 密封件不能重复使用，请将其丢弃。
With the help of the plastic trim tool, press the seal channel closed with your thumb. Note Make sure seal fits properly on the door hem flange. | 借助塑料饰板工具，用拇指压紧密封槽。 注 确保密封件正确安装在车门折边凸缘上。
Hand-tighten the bolts (x9) that attach the front aero shield panel to the vehicle. | 用手拧紧将前流线型护板固定到车辆的螺栓 (x9) 。
Remove the bolts that attach the rear fascia diffuser to the inside of the rear fascia. 3 Nm (2.2 ft-lbs) Note Reach into the loosened rear fascia diffuser to access these bolts. Tip: Use of the following tool(s) is recommended: 10 mm socket | 拆下将后饰板扩散器固定到后饰板内侧的螺栓。 3 Nm (2.2 ft-lbs) 注 深入拧松的后饰板扩散器中，以便处理这些螺栓。 提示： 推荐使用以下工具： 10 毫米套筒
Remove the front dash noise absorber from the vehicle. | 从车辆上拆下前围板降噪材料块。
Adhere the LH upper film to the quarter panel, aligning the bottom of the sticker with the top of the LH lower sticker and the rear of the sticker with the rear quarter panel of the vehicle. Note Apply slip solution as necessary to maneuver the film so that it is aligned with the contours of the body and the entire film is adhered to the paint. | 将 LH 上部薄膜粘贴到围板上，从而将标签底部与 LH 下部标签的顶部对齐，标签后部与车辆后围板对齐。 注 根据需要喷洒滑液以便移动薄膜，使其与车身轮廓对齐，并将整张薄膜都粘贴到漆面上。
Install clips securing the driver seat harness to seat cushion frame Note 4x clips | 安装将驾驶位座椅线束固定到座垫框架的夹子 注 4 个夹子
Hand-tighten the fasteners that attach the LH cross car beam bracket to the cross car beam, and then tighten the fasteners to specifications. 25 Nm (18.4 ft-lbs) 25 Nm (18.4 ft-lbs) | 手动拧紧将 LH 横梁支架固定到横梁的紧固件，然后按照技术规格拧动紧固件。 25 Nm (18.4 ft-lbs) 25 Nm (18.4 ft-lbs)
Position the coolant drain under the front RH side of the HV battery. | 将冷却液排放容器放置在高压电池 RH 下方。
Clean any remaining adhesive or residue from the rear door. | 清理后门上残留的所有粘合剂或杂物。
Clean any remaining adhesive or residue from the door. | 清理车门上残留的粘合剂或杂物。
Install the LH rear door outer belt seal onto the door assembly by pushing down to secure it. Note Use P-80 emulsion lubricant to ease installation of the seal. | 将 LH 后门外侧密封条安装到车门总成上，然后向下按压固定到位。 注 使用 P-80 乳液润滑剂辅助密封条安装。
Install the LH front door outer belt seal onto the door assembly by pushing down to secure it. Note Use P-80 emulsion lubricant to ease installation of the seal. | 将 LH 前门外侧密封条预装到车门总成上，然后向下按压固定到位。 注 使用 P-80 乳液润滑剂辅助密封条安装。
Torque the nuts (x2) and bolts (x9) to the proper specification. 5 Nm (3.7 ft-lbs) 5 Nm (3.7 ft-lbs) Tip: Use of the following tool(s) is recommended: 15 mm socket and 10 mm socket ¼ in std ratchet ¼ in torque wrench (installation only) 4 in extension | 将螺母 (x2) 和螺栓 (x9) 紧固至正确力矩规格。 5 Nm (3.7 ft-lbs) 5 Nm (3.7 ft-lbs) 提示： 推荐使用以下工具： 15 毫米套筒 和 10 毫米套筒 ¼ 英寸标准棘轮 ¼ 英寸扭矩扳手（仅限安装） 4 英寸加长件
Release the tabs that attach the rear fascia diffuser to the rear fascia, and then remove the diffuser. | 松开将后饰板扩散器固定到后饰板的锁片，然后拆下扩散器。
Install the front dash noise absorber from the vehicle. | 在车辆上安装前围板降噪材料块。
Install clips securing the driver seat harness to inboard side of seat cushion frame Note 3x clips | 安装将驾驶位座椅线束固定到座垫框架内侧的夹子 注 3 个夹子
Tighten the fasteners that attach the RH cross car beam bracket. 25 Nm (18.4 ft-lbs) 25 Nm (18.4 ft-lbs) | 拧紧固定 RH 横梁支架的紧固件。 25 Nm (18.4 ft-lbs) 25 Nm (18.4 ft-lbs)
Remove the plugs from the rear powertrain supply hose at the RH side of the vehicle, immediately connect the male and female fittings, and then fasten the clip. Note Perform a push-pull-push test on the fittings to make sure that they are secure. | 从车辆 RH 侧的后部动力总成供液软管上拆下螺塞，立即连接外螺纹接头和内螺纹接头，然后扣紧夹子。 注 对接头执行推-拉-推测试，确保接头牢固。
Pull the strings on the trunk seal to seat it flush across the interior. | 拉拽行李箱密封条上的线，让其与内饰齐平。
Peel a short section of seal backing and insert the end of the seal into the rear of the inner belt seal. | 剥落一小段密封条背胶，将密封条的末端插入内侧密封条的后部。
Peel a short section of seal backing and insert the end of the seal into the rear of the inner belt seal. Note Make sure that both edges of the seal are under the cutouts for the inner belt seal. | 剥落一小段密封条背胶，将密封条的末端插入内侧密封条的后部。 注 确保密封条的两处边缘位于内侧密封条的开口下方。
Connect black connector from right body controller and disconnect. See Harness - Door - Front - LH . | 在右侧车身控制器上连接黑色连接器，然后断开。请参阅 线束 - 车门 - 前 - LH 。
Perform steps 3-9 on the RH side. | 对 RH 侧执行第 3-9 步。
Remove the protective film from the sill plate. | 从门槛板上揭下保护膜。
Install clips securing the driver seat harness to outboard side of seat cushion frame Note 3x clips | 安装将驾驶位座椅线束固定到座垫框架外侧的夹子 注 3 个夹子
Tighten the bolts that attach the cross car beam to the HVAC assembly. 5.5 Nm (4.1 ft-lbs) | 拧紧将横梁固定到暖通空调总成的螺栓。 5.5 Nm (4.1 ft-lbs)
Remove the plugs from the powertrain return hose at the RH side of the vehicle, immediately connect the male and female fittings, and then fasten the clip. Note Perform a push-pull-push test on the fittings to make sure that they are secure. | 从车辆 RH 侧的动力总成回路软管上拆下螺塞，立即连接外螺纹接头和内螺纹接头，然后扣紧夹子。 注 对接头执行推-拉-推测试，确保接头牢固。
Install the rear trunk floor. | 安装后备箱底板。
Peel the seal backing and carefully position the edge of the seal to the edge of the marking tape while working around the rear door. Note Do not stretch the seal as it is applied to the door. | 处理后车门周围时，请剥落密封条背胶，小心地将密封条边缘放置在标记胶带的边缘。 注 密封条固定到车门后，切勿剐蹭密封条。
Peel the seal backing and carefully position the edge of the seal to the edge of the marking tape while working around the rear door. Note Make sure that the drain holes of the seal are at the bottom of the door. Note Do not stretch the seal as it is applied to the door. Note Make sure that the open edge of the seal is facing the inside of the door. | 处理后车门周围时，请剥落密封条背胶，小心地将密封条边缘放置在标记胶带的边缘。 注 确保密封条的排出孔位于车门底部。 注 密封条固定到车门后，切勿剐蹭密封条。 注 确保密封条的开口边缘面向车门内侧。
Connect coolant hoses from car computer. See GUID-994B4C5E-5DBE-4BAB-A037-D142FE9AF2FF.html . | 在车载电脑上连接冷却液软管。请参阅 GUID-994B4C5E-5DBE-4BAB-A037-D142FE9AF2FF.html 。
Close the trunk lid. | 关闭行李箱盖。
Use an IPA wipe to clean the badge and any remaining debris. Note Make sure that all edges of the badge are securely affixed to the hood surface. | 使用异丙醇 (IPA) 湿巾清理徽标和残留杂物。 注 确保徽标的各边缘稳妥固定在前备箱盖表面上。
Remove the masking tape from the door sill. | 从车门槛上揭下遮蔽胶带。
Connect the driver pre-tensioner connector Note 1x connector, The pre-tensioner is a two-stage connector, Ensure the lock is engaged after the connector is fully seated | 连接驾驶位预紧装置连接器 注 1 个连接器；预紧装置是一个两级连接器；确保在连接器完全就位后将锁接合
Tighten the bolts that attach the cross car beam to the upper side of the cowl. 25 Nm (18.4 ft-lbs) | 拧紧将横梁固定到整流罩上部的螺栓。 25 Nm (18.4 ft-lbs)
Insert the end of the seal into the front of the inner belt seal. | 将密封条末端插入内侧密封条的前端。
Insert the end of the seal into the door glass run seal. | 将密封条末端插入车门玻璃导槽密封条。
Connect the seat track motor connector Note 1x connector | 连接座椅滑轨电机连接器 注 1 个连接器
Tighten the bolts that attach the LH and RH corners of the cross car beam to the body. 29 Nm (21.4 ft-lbs) | 拧紧将横梁的 LH 和 RH 角固定到车身的螺栓。 29 Nm (21.4 ft-lbs)
Connect the A/C HV connector. | 连接交流高压连接器。
Use a seam roller to attach the seal to the rear door. | 使用叠缝滚压机将密封条固定到后门上。
Use a seam roller to attach the seal to the door. | 使用叠缝滚压机将密封条固定到车门上。
Install the seat track harness connector to the seat track motor Note 1x edge clip | 将座椅滑轨线束连接器安装到座椅滑轨电机上 注 1 个边缘夹
Install the clips that attach the bleeder duct adapter to the HVAC assembly. | 安装将排放器导管适配器固定到暖通空调总成的夹子。
Connect the PTC HV electrical connector, and then install the harnesses to the bracket. | 连接正温度系数高压电气连接器，然后将线束安装至支架。
Remove the marking tape from the rear door, and close the door. | 从后门上拆下标记胶带，然后关闭车门。
Remove the marking tape from the door, and close the door. | 从车门上拆下标记胶带，然后关闭车门。
Install the brake booster. See Booster - Brake - Electromechanical (LHD) . | 安装制动助力器。请参阅 助力器 - 制动 - 机电（左侧驾驶） 。
Connect the tilt motor connector Note 1x connector | 连接倾斜电机连接器 注 1 个连接器
Install the bolts that attach the touchscreen brackets. 12 Nm (8.8 ft-lbs) | 安装用于固定触摸屏支架的螺栓。 12 Nm (8.8 ft-lbs)
Release the clips that attach the rear and front pieces of the inner belt seal to the rear door, and then remove the rear and front pieces of the inner belt seal. | 松开将内侧安全带密封件前后 两端 固定到后车门的夹子，然后 拆下内侧密封条前后两端 。
Remove the rear of the inner belt seal from the door. Note Remove the clips that remain in the door, and then install the clips into the rear of the inner belt seal. | 从车门上拆下内侧安全带密封条的后部。 注 拆下留在车门中的夹子，然后将这些夹子安装到内侧皮带密封条的后部。
Release the seal from the underhood storage unit, and then remove the seal from the underhood storage unit. | 使前备箱储物单元中的密封件松脱，然后从前备箱储物单元中拆下密封件。
Remove the LH front door inner belt seal from the door. See Seal - Inner Belt - Front Door - LH . | 从车门上拆下 LH 前门内侧密封条。请参阅 密封 - 内侧皮带 - 前车门 - LH 。
Release the clips (x3) that attach the rear LH primary body seal to the mid B-pillar, the upper B-pillar, and the mid C-pillar. | 松开将 LH 后车身主密封条固定到 B 柱中部、B 柱上部和 C 柱中部的夹子 (x3)。
Release the clips (x3) that attach the front LH primary body seal to the mid B-pillar, the upper B-pillar, and the mid A-pillar. | 松开将 LH 前车身主密封条固定到 B 柱中部、B 柱上部和 A 柱中部的夹子 (x3)。
Remove the front LH front door speaker. See Speaker - Front Door - LH . | 拆下 LH 前车门扬声器。请参阅 扬声器 - 前车门 - LH 。
Connect the lift motor connector Note 1x connector | 连接升降电机连接器 注 1 个连接器
Remove the bungee straps from the LH and RH wheel arch liners. | 从 LH 和 RH 轮拱内衬上拆下弹力带。
Remove the LH rear door glass. See Glass - Door - LH - Rear . | 拆下 LH 后车门玻璃。请参阅 玻璃 - 车门 - LH - 后 。
Open the front LH door and fully lower the LH front window. | 拆下 LH 前门玻璃。请参阅 玻璃 - 车门 - LH - 前
Remove the LH rear door trim panel. See Panel - Door Trim - Rear - LH (Remove and Install) . | 拆下 LH 后车门饰板。请参阅 面板 - 车门饰板 - 后 - LH（拆卸和安装） 。
Remove the RH front door trim panel. See Panel - Door Trim - Front - LH (Remove and Install) . | 拆下 RH 前门饰板。请参阅 面板 - 车门饰板 - 前 - LH（拆卸和安装） 。
Open the LH front door and lower the LH front window. | 拆下 LH 前门饰板。请参阅 面板 - 车门饰板 - 前 - LH（拆卸和安装） 。 注 更换所有损坏的车门面板夹。
Slowly peel the length of the strip piece of the seal from the rear door. | 从后门上慢慢剥落整条密封条。
Release the rest of the seal from the door, and then remove the seal from the door. | 使车门上的剩余密封条松脱，然后从车门上拆下密封条。
During installation, align the line from the seal to the line from the underhood storage unit . | 安装期间，将密封件线条对准 前备箱储物单元中的线条 。
Disconnect the mirror electrical harness from the connectors. | 断开后视镜电气线束与连接器之间的连接。
Pull on the seal to remove it from the body. | 拉拽密封条，将其从车身上拆下。
Remove the bolts that attach the window motor to the closeout panel. 3 Nm (2.2 ft-lbs) Tip: Use of the following tool(s) is recommended: 8 mm socket 2 in extension | 拆下将车窗电机固定到封闭板的螺栓。 3 Nm (2.2 ft-lbs) 提示： 推荐使用以下工具： 8 毫米套筒 2 英寸加长件
Connect seat track position sensor Note 1x connector | 连接座椅滑轨位置传感器 注 1 个连接器
Fasten the clips along the bottom edge of the LH and RH wheel arch liners. | 扣紧 LH 和 RH 轮拱内衬底部边缘沿线的夹子。
In Toolbox, select the connection status icon at the top right corner, and then select Connect Locally . | 在 Toolbox 中，选择右上角的连接状态图标，然后选择 Connect Locally 。
Disconnect the electrical harness from LH rear window motor/regulator assembly. | 断开 LH 后车窗电机/升降器总成上的电气线束。
Remove the front LH door tweeter. See Tweeter - Front Door - LH . | 拆下 LH 前门封闭板。请参阅 封闭板 - 车门 - 前 - LH（拆卸和安装） 。
Release the clips that attach the rear window switch to the door trim panel. Tip: Release the front clips first, and then release the rear clips while pushing the rear window switch to release it from the door trim panel. Note Feed the electrical harness through the door trim panel hole to remove the electrical harness from the rear window switch. Note Replace any broken door panel clips | 松开将后车窗开关固定到车门饰板的夹子。 提示： 先松开前部夹子，然后松开后部夹子，期间推动后车窗开关，以便将其从车门饰板上释放出来。 注 将电气线束送入车门饰板孔，以便从后车窗开关上拆下电气线束。 注 更换所有损坏的车门面板夹。
Remove the puddle light electrical connector from the RH front door trim panel. | 从 RH 前门饰板上拆下路面照明灯电气连接器。
Remove the bolt that attaches the lower bolt cover to the LH front door trim panel. 6 Nm (4.4 ft-lbs) Tip: Use of the following tool(s) is recommended: T30 socket | 松开将车窗开关电气线束固定到车门饰板内侧的夹子 (x2)，然后将线束与面板分离。
Press the rear door inner belt seal downwards into the rear door. | 将后门内存密封条下压入后门内。
Release the clips that attach the LH front door glass run seal to the LH front door. | 松开将 LH 前车门玻璃滑槽密封条固定到 LH 前车门的夹子。
Loosely install the rear LH primary body seal to the body. | 将 LH 后侧主车身密封条预装到车身上。
Loosely install the front LH primary body seal to the body. | 将 LH 前侧主车身密封条预装到车身上。
D isconnect the electrical wiring harness from the LH front door pressure sensor connector. | 断开 电气线束与 LH 前车门压力传感器连接器之间的连接。
Place the cushion pad assembly onto seat cushion frame for installation Note Insert the rear of the seat cushion to seat bottom frame and then lower the rest on the seat cushion to the seat bottom frame, Ensure wiring harness are routed through the back of seat frame | 将座垫总成放在座垫框架上以进行安装 注 将座垫后部插入座椅底部框架，然后放低座垫的其余部分，使其置于座椅底部框架上，确保线束穿过座椅框架背面
Install the bolt that attaches the ground strap to the HV battery 10 Nm (7.4 ft-lbs) | 安装将接地带连接到高压电池的螺栓 10 Nm (7.4 ft-lbs)
Get into the driver seat, and then close the door. | 坐进驾驶位座椅，然后关闭车门。
Release the clips (x2) that attach the manual latch release cable to the LH rear window motor/regulator assembly. | 松开将闩锁手动分离拉索固定到 LH 后车窗电机/升降器总成的夹子 (x2)。
Remove the LH front door trim panel. See Panel - Door Trim - Front - LH (Remove and Install) . | 拆下螺塞，以便为车窗电机/升降器总成留出空间。
Remove the rear window switch from the vehicle. | 从车上拆下后车窗开关。
Release the clips that attach the front passenger window switch electrical harness to the RH front door trim panel, and then disconnect the window switch electrical connector. | 松开将副驾位车窗开关电气线束固定到 RH 前门饰板的夹子，然后断开车窗开关电气连接器。
Release the clips (x7) that attach the bolt cover to the LH front door trim panel, and then pivot the bolt cover down and off of the door trim panel. | 松开将地面照明灯电气线束固定到车门饰板内侧的夹子 (x2)，然后将线束与面板分离。
Install the clips that attach the inner belt seal to the rear door. | 安装将内侧密封条固定到后门的卡扣。
Remove the bolts that attach the LH door mirror to the LH front door. CAUTION Use only hand tools to remove or install the fasteners. Do not use impact or power tools. | 拆下将 LH 后视镜固定到 LH 前车门的螺栓。 警告 仅使用手动工具拆卸或安装紧固件。请勿使用冲击或电动工具。
Fasten the clips (x3) that attach the rear LH primary body seal to the mid C-pillar, the upper B-pillar, and the mid B-pillar. | 扣紧将 LH 后侧主车身密封条固定到 C 柱中部、B 柱上部和 B 柱中部的卡扣 (x3)。
Fasten the clips (x3) that attach the front LH primary body seal to the mid A-pillar, the upper B-pillar, and the mid B-pillar. | 扣紧将 LH 前侧主车身密封条固定到 A 柱中部、B 柱上部和 B 柱中部的卡扣 (x3)。
Disconnect the electrical wiring harness from the LH door mirror connector s . | 断开电气线束与 LH 车门后视镜连接 器 之间的连接。
Install the heat pad connector to the seat frame Note 1x connector, 1x clip, Slide connector onto seat frame clip to secure | 将加热垫连接器安装到座椅框架上 注 1 个连接器，1 个夹子，将连接器滑到座椅框架上，用夹子固定住
Lower the vehicle fully, and chock a wheel. | 小心地降下车辆，并止动车轮。
Install the clip that attaches the front drive unit ground strap to the front drive unit. | 安装将前驱动单元接地线固定到前驱动单元的夹子。
In Toolbox, type "window" in the search field. Note Make sure that "Actions" is selected, if not already. | 在 Toolbox 中，在搜索字段中输入“window”。 注 如果尚未选择“Actions”，请确保选择该项。
Remove the screws (x13) and release the metal clip that attach the LH rear window motor/regulator assembly to the LH rear door, and then remove the assembly from the door. CAUTION Never loosen or remove the nuts (x4) that attach the regulator arms to the assembly closeout panel. | 拆下螺钉 (x13)，松开将 LH 后车窗电机/升降器总成固定到 LH 后车门的金属夹，然后从车门上拆下总成。 警告 切勿拧松或拆下将升降器臂固定到总成封闭板的螺母 (x4)。
Remove the LH front door inner belt seal from the door. See Seal - Inner Belt - Front Door - LH . | 拆下将车窗电机/升降器总成固定到 LH 前门的螺母，然后从车门上拆下车窗电机/升降器总成。 10 Nm (7.4 ft-lbs)
Install the electrical harness connector to the rear window switch. | 将电气线束连接器安装到后车窗开关上。
Release the clips that attach the lower bolt cover to the RH front door trim panel, and then remove the lower bolt cover from the door panel. | 松开将下部螺栓盖板固定到 RH 前车门饰板的夹子，然后从车门面板上拆下下部螺栓盖板。
Press down on the driver window switch assembly, and at the same time, release the clips (x4) that attach the window switch to the door trim panel. Tip: Use a 45 degree pick or a pocket screw driver to release the clips. Tip: Pull up on the manual release handle for access, and then use thumb to push down on the switch to release it. Informational Purposes An informational icon, calling your attention Note Replace the door trim if any tab is broken during removal. | 在面板内侧，松开将螺栓帽固定到车门饰板上的夹子 (x3)。
Install the LH rear door trim panel. See Panel - Door Trim - Rear - LH (Remove and Install) . | 安装 LH 后门饰板。请参阅 面板 - 车门饰板 - 后 - LH（拆卸和安装） 。
Release the clip that attaches the LH door mirror electrical harness to the LH front door, and then remove the mirror from the door. | 松开将 LH 后视镜电气线束固定到 LH 前车门的夹子，然后从车门上拆下后视镜。
Pull the seal strings from the new seal. | 从新密封条上拆下密封线。
Tuck the seal into the bright molding, and make sure that it fits properly to the trim panels and the headliner. | 将密封条塞入亮条中，确保其稳妥固定在饰板和顶蓬上。
Release the clips that attach the electrical wiring harness to the closeout panel. | 松开将电气电线线束固定到封闭板的夹子。
Connect the heat pad connector Note 1x connector | 连接加热垫连接器 注 1 个连接器
Remove the lift adaptors from the body, and then install the body plugs. | 从车身上取下举升机适配器，然后安装车身螺塞。
Install the bolt that attaches the ground strap to the front drive unit. 6 Nm (4.4 ft-lbs) | 安装将接地带固定到前驱动单元的螺栓。 6 Nm (4.4 ft-lbs)
Inspect the condition of the mounting holes for the LH rear window motor/regulator assembly. Note Install rivnuts where any of the mounting hole threads are stripped. Use a 7.5mm drill to prepare the hole for rivnut installation. | 检查 LH 后车窗电机/升降器总成的安装孔状况。 注 在任何安装孔螺纹磨损的地方安装螺纹铆钉。使用 7.5 毫米钻头钻孔，以备安装螺纹铆钉。
Remove the plugs that allow access to the window motor/regulator assembly. | 将车窗电机/升降器总成放置在 LH 前车门中，以备安装。
Secure the clips that attach the rear window switch to the door trim panel. | 紧固将后车窗开关固定到车门饰板的夹子。
Remove the puddle light from the RH front door trim panel. | 从 RH 前门饰板上拆下路面照明灯。
Disconnect the driver window switch electrical connector, and then remove the switch from the vehicle. | 向下旋转螺栓帽，将其从车门饰板上拧下，然后将地面照明灯电气线束穿过面板。
Pull upwards to remove the LH front door glass run seal from the LH front door. | 向上拉，从 LH 前车门上取下 LH 前车门玻璃滑槽密封条。
Press the seal into the lower corners, and then install the rest of the seal to the body. Note Stretch and tuck the seal so that it is evenly distributed around the perimeter. | 将密封条压入下角，然后将剩余的密封条安装到车身上。 注 拉伸和挤压密封条，使其均匀分布在周边。
Remove the bolts that attach the closeout panel to the door. 4 Nm (2.9 ft-lbs) Tip: Use of the following tool(s) is recommended: 8 mm socket 2 in extension | 拆下将封闭板固定到车门的螺栓。 4 Nm (2.9 ft-lbs) 提示： 推荐使用以下工具： 8 毫米套筒 2 英寸加长件
Install the seat occupied sensor onto the seat frame Note 1x clip | 将座椅占用传感器安装到座椅框架上 注 1 个夹子
Remove the chock, and with an assistant, push the vehicle away from the lift to a stall, and then re-chock the wheel. CAUTION Push the vehicle for a very short distance and at less than 1 MPH. | 移除止轮块，在助手的帮助下，将车辆推离举升机到工作台，然后重新止动车轮。 警告 可将车辆推行一小段距离，速度不得超过 1 英里/小时。
Press the LH rear window switch down to the second position to activate the auto-lower function, and then raise the window completely to active the auto-raise function. Note If the LH rear window does not lower completely, repeat steps 3 through 5. | 下压 LH 后车窗开关至第二挡，激活自动下降功能，然后完全升高车窗，以激活自动升高功能。 注 如果 LH 后车窗未完全下降，请重复执行第 3 至 5 步。
Install the LH rear window motor/regulator assembly to the LH rear door, hand-install the screws (x13) and fasten the metal clip that attach the assembly to the door, and then tighten the screws. 4 Nm (2.9 ft-lbs) | 将 LH 后车窗电机/升降器总成安装到 LH 后车门上，用手安装螺钉 (x13)，并紧固将总成固定到车门的金属夹，然后拧紧螺钉。 4 Nm (2.9 ft-lbs)
Connect a window switch special tool to the LH front door harness. | 安装将车窗电机/升降器总成固定到 LH 前门的螺母。 10 Nm (7.4 ft-lbs)
Install the LH rear door trim panel. See Panel - Door Trim - Rear - LH (Remove and Install) . | 安装 LH 后车门饰板。请参阅 面板 - 车门饰板 - 后 - LH（拆卸和安装） 。
Release the clips (x4) that attach the front passenger window switch to the door trim panel. Tip: Release the front clips first, and then release the outer rear clips while pushing the front passenger window switch to release it from the door trim panel. Note Replace any broken door panel clips | 松开将副驾位车窗开关固定到车门饰板的夹子 (x4)。 提示： 先松开前部夹子，然后松开外侧后部夹子，期间推动副驾位车窗开关，以便将其从车门饰板上释放出来。 注 更换所有损坏的车门面板夹。
Remove the jumper harness from the new driver window switch. | 将驾驶位车窗开关电气线束与夹子分离，然后将线束小心穿过车门饰板。
Position the new LH front door glass run seal on the LH front door. Tip: If necessary, apply a small amount of P80 lubricant on the length of the seal to aid installation. | 将新的 LH 前车门玻璃滑槽密封条定位到 LH 前车门上。 提示： 必要时，在密封上涂少量 P80 润滑剂以方便安装。
Release the clips (3x) that attach the closeout panel to the door and window regulator, and then remove the closeout panel from the vehicle. Figure 1. Closeout panel and window regulator shown, other assemblies hidden for clarity Note Pass the electrical wiring harness through the hole in the closeout panel, as the closeout panel is being removed. | 拆下将封闭板固定到车门和车窗调整器的夹子 (3x)，然后从车上拆下封闭板。 图 1. 图示为封闭板和车窗调整器，为清晰起见，隐藏了其他组件 注 拆卸封闭板时，将电气线束穿过封闭板孔。
Connect the seat occupied sensor connector Note 1x connector | 连接座椅占用传感器连接器 注 1 个连接器
Use the taper step gauge to check the gap and flush of the handle to the door surface. Gap: 1mm +1.5/-0.0mm Flush: 0.5mm +2.5/-0.5mm Note Perform this procedure only when the gap or flush is outside of specification. | 使用锥形步距规检查把手至车门表面的间隙和平整度。 间隙：1 毫米 +1.5/-0.0 毫米 平整度：0.5 毫米 +2.5/-0.5 毫米 注 仅当缝隙或平整度不符合规格时才执行本程序。
Remove the rear LH door trim panel. See Panel - Door Trim - Rear - LH (Remove and Install) . | 拆下 LH 后车门饰板。请参阅 面板 - 车门饰板 - 后 - LH（拆卸和安装） 。
Place 2 pieces of masking tape vertically across the moving glass and outer belt, and cut the tape near the edge where the glass meets the seal. | 垂直粘贴 2 条遮蔽胶带，覆盖移动玻璃和外侧密封条，在玻璃与密封条结合的边缘处切断胶带。
Fasten the clips (x2) that attach the manual latch release cable to the LH rear window motor/regulator assembly. | 紧固将闩锁手动分离拉索固定到 LH 后车窗电机/升降器总成的夹子 (x2)。
Check the LH front window glass fitment with a gap and flush tool. | 使用间隙和齐平度工具检查 LH 前车窗玻璃的装配情况。
Raise the LH front window. | 安装螺塞，以便为车窗电机/升降器总成留出空间。
Remove the front passenger window switch from the vehicle. | 从车上拆下副驾位车窗开关。
Position the driver window switch into the vehicle, connect the electrical connector, and then secure the clips (x4) that attach the switch to the door trim panel. | 下压驾驶位车窗开关总成，与此同时，松开将车窗开口固定到车门饰板的外侧夹子 (x2)。
Press the LH front window switch down to the second position to activate the auto-lower function, and then raise the window completely to activate the auto-raise function. Note If the LH front window does not lower completely, repeat steps 3 through 5. | 下压 LH 前车窗开关至第二挡，激活自动下降功能，然后完全升高车窗，以激活自动升高功能。 注 如果 LH 前车窗未完全下降，请重复执行第 3 至 5 步。
Position the LH door mirror on the LH front door, and then install the clip that attaches the mirror electrical harness to the door. | 将 LH 后视镜定位到 LH 前车门上，然后安装将后视镜电气线束固定到车门的夹子。
Install rivnuts where any of the mounting holes for the closeout panel are stripped. Use a 7.5mm drill to prepare the hole for rivnut installation. | 在封闭板的支座孔遭到破坏的位置，安装螺纹铆钉。使用 7.5 毫米钻头钻孔，以备安装螺纹铆钉。
Install the seat cushion retaining clips onto the seat suspension Note 2x clips, The seat cushion and trim may need to be pulled tight for the hooks to achieve correct placement on the seat suspension | 将座垫固定架安装到座椅悬架上 注 2 个夹子，可能需要拉紧座垫和饰板，使挂钩正确放置在座椅悬架上
If the HV battery was retrofitted with a harness type DC input or is of the busbar type DC input, the 3rd LH inner bolt is no longer needed. CAUTION Under these conditions, do not install the 3rd LH inner HV battery bolt. | 如果高压电池已使用线束类型直流输入改装，或者属于母排类型直流输入，则不再需要第三颗 LH 内侧螺栓。 警告 在上述情况下，切勿安装第三颗 LH 内侧高压电池螺栓。
Remove the LH rear door inner belt seal. See Seal - Inner Belt - Rear Door - LH . | 拆下 LH 后车门内侧密封条。请参阅 密封 - 内侧皮带 - 后车门 - LH 。
Remove the LH front door inner belt seal. See Seal - Inner Belt - Front Door - LH . | 拆下 LH 前门内侧密封条。请参阅 密封 - 内侧皮带 - 前车门 - LH 。
Connect the electrical harness to LH rear window motor/regulator assembly. | 将电气线束连接到 LH 后车窗电机/升降器总成。
Fully lower the LH front window, and then open the LH front door. | 完全降下 LH 前车窗，然后打开 LH 前车门。
Apply masking tape onto the front LH door glass and LH front door, and then use a plastic trim tool to cut the tape where the glass meets the door. | 安装 LH 前门封闭板。请参阅 封闭板 - 车门 - 前 - LH（拆卸和安装） 。
Install the front passenger window switch onto the RH front door trim panel. | 将副驾位车窗开关安装到 RH 前门饰板上。
Hook the front edge of the bolt cover to the door panel, move the puddle light harness into the door panel, and then pivot the bolt cover up. | 继续下压驾驶位车窗开口总成，上拉闩锁分离把手，与此同时，松开将车窗开关固定到车门饰板的内侧夹子，然后从面板上拆下开关。
Install the bolts that attach the LH door mirror to the LH front door. 15 Nm (11.1 ft-lbs) CAUTION Use only hand tools to remove or install the fasteners. Do not use impact or power tools. | 安装将 LH 后视镜固定到 LH 前车门的螺栓。 15 Nm (11.1 ft-lbs) 警告 仅使用手动工具拆卸或安装紧固件。请勿使用冲击或电动工具。
Install the inboard seat trim retaining clip onto the seat frame Note 1x clip strip, Fold the clip over towards the frame, The open end should engage the seat frame, if not the trim will need to be pulled until the correct amount of tension is achieved, Line up one end of the clip strip opening with the seat frame and press down until the clip is fully seated onto the frame | 将内侧座椅饰板固定夹安装到座椅框架上 注 1 个条形夹，将此夹子折向座椅框架。开口的一端应与座椅框架接合，如果未接合，则需要拉动饰板，直至获得足够的张力。将条形夹开口的一端与座椅框架对齐，向下按压，直到夹子完全固定在框架上
Remove the rear LH door trim panel. See Panel - Door Trim - Rear - LH (Remove and Install) . | 拆下 LH 后门饰板。请参阅 面板 - 车门饰板 - 后 - LH（拆卸和安装） 。
Remove the rear trunk sill trim. See Trim - Sill - Trunk . | 拆下后备箱门槛饰板。请参阅 饰板 - 门槛 - 行李箱 。
Remove the plugs that cover the opening in the door for access to the bolts. | 拆下覆盖车门内开口的螺塞，为螺栓留出空间。
Remove the plugs (x2) that cover the openings in the door to gain access to the bolts that attach the window glass. | 拆下车门开口中的螺塞 (x2)，以便为固定车窗玻璃的螺栓留出空间。
Remove the front LH door glass. See Glass - Door - LH - Front . | 拆下 LH 前门玻璃。请参阅 玻璃 - 车门 - LH - 前 。
Remove the plugs that cover the openings in door for access to the regulator isolator clamps . | 拆下覆盖车门内开口处的螺塞，以便接近升降器 隔离夹 。
Install the LH rear door glass. See Glass - Door - LH - Rear . Note Adjust the door glass and recalibrate the window motor/regulator assembly as part of the installation. | 安装 LH 后车门玻璃。请参阅 玻璃 - 车门 - LH - 后 。 注 安装期间，调整车门玻璃，然后重新校准车窗电机/升降器总成。
Remove the guideblock door plugs. | 拆下导块车门塞。
Remove the LH rear window motor/regulator assembly. See Window Motor / Regulator Assembly - Rear - LH . | 拆下 LH 后车窗电机/升降器总成。请参阅 车窗电机/升降器总成 - 后 - LH 。
Remove and discard the bolts that attach the door glass to the regulator isolator clamps, and then remove the door glass from the door. Informational Purposes An informational icon, calling your attention Note Replace the regulator isolation clamps, if damaged. Tip: Use of the following tool(s) is recommended: 13 mm socket ¼ in std ratchet ¼ in torque wrench (installation only) 2 in extension | 安装 LH 前门玻璃。请参阅 玻璃 - 车门 - LH - 前
Install the puddle light onto the RH front door trim panel. | 将路面照明灯安装到 RH 前门饰板上。
Install the bolt that attaches the lower bolt cover to the LH front door trim panel. 6 Nm (4.4 ft-lbs) Tip: Use of the following tool(s) is recommended: T30 socket | 将驾驶位车窗开关电气线束小心穿过车门面板，将驾驶位车窗开关压入车门面板，然后扣紧夹子 (x3)，将开关固定到面板上。
Install the clips that attach the LH front door glass run seal to the LH front door. | 安装将 LH 前车门玻璃滑槽密封条固定到 LH 前车门的夹子。
Install the front seat trim retaining clip onto the seat frame Note 1x clip strip, Fold the clip over towards the frame, The open end should engage the seat frame, if not the trim will need to be pulled until the correct amount of tension is achieved, Line up one end of the clip strip opening with the seat frame and press down until the clip is fully seated onto the frame | 将前部座椅饰板固定夹安装到座椅框架上 注 1 个条形夹，将此夹子折向座椅框架。开口的一端应与座椅框架接合，如果未接合，则需要拉动饰板，直至获得足够的张力。将条形夹开口的一端与座椅框架对齐，向下按压，直到夹子完全固定在框架上
Install the DCDC ground busbar. See Busbar - DCDC Ground . | 安装直流-直流接地母排。请参阅 母排 - DCDC 接地 。
Remove the LH rear door inner belt seal. See Seal - Inner Belt - Rear Door - LH . | 拆下 LH 后门内侧密封条。请参阅 密封 - 内侧皮带 - 后车门 - LH 。
Disconnect the electrical harness from the interior power trunk switch. | 断开内部电动行李箱开关上的电气线束。
Disconnect the electrical connectors from the trunk exterior release switch and the rear facing camera. | 断开电气连接器与行李箱外部释放开关和后置摄像头之间的连接。
Use masking tape to mark the location of the trunk striker. | 使用遮蔽胶带标记行李箱撞销的位置。
Use masking tape to mark the location of the hood striker on the hood assembly. | 使用遮蔽胶带在前备箱盖总成上标记前备箱盖撞销的位置。
Temporarily connect the puddle light to the LH rear door harness. CAUTION Route the electrical cable so that it will not be damaged when closing the door. | 将地面照明灯临时连接到 LH 后车门线束。 警告 布放电缆，避免其在关闭车门时受损。
Connect the window switch special tool and lower the window to access the regulator isolation clamps. | 连接车窗开关专用工具，降下车窗，以便为升降器隔离夹留出空间。
Temporarily connect the puddle lamp to the LH front door harness. CAUTION Route the electrical cable so that it will not be damaged when closing the door. | 将路面照明灯临时连接到 LH 前车门线束。 警告 布放电缆，避免其在关闭车门时受损。
Adjust the window glass height by rotating the guideblock bolts, as illustrated. Figure 1. Forward guideblock bolt shown, rearward guideblock bolt similar | 通过旋转导块螺栓调节车窗玻璃的高度（如图所示）。 图 1. 图示为前向导块螺栓，后向导块螺栓与此类似
Disconnect the window switch special tool. | 调节 LH 前门玻璃。请参阅 玻璃 - 车门 - LH - 前（调整） 。
Install the lower bolt cover onto the RH front door trim panel. | 将下部螺栓盖板安装到 RH 前门饰板上。
Raise the LH front window and close the LH front door. | 将驾驶位车窗开关线束拧紧入夹。
Connect the mirror electrical harness to the connectors on the LH front door. | 将后视镜电气线束连接到 LH 前车门上的连接器。
Install the outboard seat trim retaining clip onto the seat frame Note 1x clip strip, Fold the clip over towards the frame, The open end should engage the seat frame, if not the trim will need to be pulled until the correct amount of tension is achieved, Line up one end of the clip strip opening with the seat frame and press down until the clip is fully seated onto the frame | 将外侧座椅饰板固定夹安装到座椅框架上 注 1 个条形夹，将此夹子折向座椅框架。开口的一端应与座椅框架接合，如果未接合，则需要拉动饰板，直至获得足够的张力。将条形夹开口的一端与座椅框架对齐，向下按压，直到夹子完全固定在框架上
Install the bolts that attach the LH and RH inner 2nd row rails to the penthouse cover. 24 Nm (17.7 ft-lbs) | 安装将 LH 和 RH 内侧第二排纵梁固定到配电盒罩的螺栓。 24 Nm (17.7 ft-lbs)
Remove the LH rear door exterior release handle. See Handle - Exterior Release - Door - Rear - LH . | 拆下 LH 后门外侧释放把手。请参阅 把手 - 外部释放 - 车门 - 后 - LH 。
Remove the screws that attach the interior power trunk switch to the power trunk lid trim, and then remove the switch from the trim. 1 Nm (.7 ft-lbs) Tip: Use of the following tool(s) is recommended: Torx T20 socket Ratchet/torque wrench | 拆下将内部电动行李箱开关固定到电动行李箱盖饰板上的螺钉，然后从饰板上拆下开关。 1 Nm (.7 ft-lbs) 提示： 推荐使用以下工具： Torx T20 套筒 棘轮/扭矩扳手
Release the clips that attach the trunk exterior release switch to the liftgate. | 松开将行李箱外部释放开关固定到掀背车门的夹子。
Remove the bolts that attach the trunk striker to the body, and then remove the striker from the vehicle. | 拆下将行李箱撞销固定到车身的螺栓，然后从车上拆下撞销。
Use a T40 socket to remove the bolts that attach the hood striker to the hood, and then remove the striker from the hood. | 使用 T40 套筒拆下将前备箱盖撞销固定到前备箱盖的螺栓，然后从前备箱盖上拆下撞销。
Connect the window switch special tool and lower the door glass so that the regulator isolator clamp bolts are accessible from the holes . | 连接车窗开关专用工具， 然后降下车门玻璃，以便可以从 孔洞操作升降器隔离夹螺栓。
Loosen the fasteners that attach the window glass to the window regulator clamps about 1/2 turn to maintain the position of the window but still allow adjustment. Tip: Use of the following tool(s) is recommended: 13 mm socket Flex head ratchet/flex head torque wrench 2 in extension | 拧松将车窗玻璃固定到车窗隔离夹的紧固件约 1/2 转，即能保持车窗位置不变，还留有调节空间。 提示： 推荐使用以下工具： 13 毫米套筒 回旋头棘轮/回旋头扭矩扳手 2 英寸加长件
Disconnect the electrical wiring harness from the door handle connector. | 断开线束与车门把手连接器的连接。
Connect the window switch tool , and then position the door glass so that the regulator isolator clamp bolts are accessible from the holes. | 将车窗开关工具连接 ，然后放置车门玻璃，使升降器隔离夹螺栓可以通过孔洞够到。
Close the LH front door, and then fully raise the LH front window. | 关闭 LH 前车门，然后完全升起 LH 前车窗。
Remove the plugs (x2) that covers access to the LH rear door exterior release handle nuts. | 拆下用于覆盖 LH 后门外部开锁把手螺母空间的螺塞 (x2)。
Disconnect the LH front door window motor electrical connector. | 安装 LH 前门饰板。请参阅 面板 - 车门饰板 - 前 - LH（拆卸和安装） 。
Install the clips that attach the window switch wiring harness to the RH front door trim panel, and then connect the window switch electrical connector. | 安装将车窗开关电线线束固定到 RH 前车门饰板的夹子，然后连接车窗开关电气连接器。
Install the LH front door inner belt seal. See Seal - Inner Belt - Front Door - LH . | 安装 LH 前门内侧密封条。请参阅 密封 - 内侧皮带 - 前车门 - LH 。
If the HV battery DC input is configured with busbars, continue to the next step, otherwise skip to step 95 . | 如果高压电池直流输入装配有母排，则继续执行下一步，否则跳到第 95 步。
Exercise the handle mechanism, pulling the handle to the maximum position and releasing it, 5 times. | 试用把手机械装置，将把手拉至最大位置，然后松开，反复 5 次。
Remove the LH rear window motor/regulator assembly. See Window Motor / Regulator Assembly - Rear - LH . | 拆下 LH 后车窗电机/调节器总成。请参阅 车窗电机/升降器总成 - 后 - LH 。
Remove the switch from the vehicle. | 从车上拆下开关。
Align the trunk striker with the masking tape on the body, and then hand-tighten the bolts that attach the trunk striker to the body. | 将行李箱撞销与车身上的遮蔽胶带对齐，然后手动拧紧将后备箱撞销固定到车身的螺栓。
Install the striker on to the hood, but do not fully torque the bolts. Note Use the masking tape and hood indentations as a guide. | 将撞销安装到前备箱盖上，但切勿拧紧螺栓。 注 以遮蔽胶带和前备箱盖压痕做引导。
Remove and discard the bolts that attach the door glass to the regulator isolator clamps , and then remove the door glass from the door. Note Lift the glass up and then away from the run channel to remove it from the door. Tip: Use of the following tool(s) is recommended: 13 mm socket Flex head ratchet/flex head torque wrench 2 in extension Note Replace the regulator isolator clamps, if damaged. | 拆下 并弃用 将车门玻璃固定到升降器 隔离夹 的螺栓，然后从车门上拆下车门玻璃。 注 向上提玻璃，使其脱离滑道，从车门上拆下。 提示： 推荐使用以下工具： 13 毫米套筒 回旋头棘轮/回旋头扭矩扳手 2 英寸加长件 注 如果升降器隔离夹已损坏，请更换。
Adjust the window glass position to achieve the gap target, and then hand tighten the fasteners. | 按照间隙要求调整车窗玻璃位置，然后手动拧紧紧固件。
Remove the plugs that cover access to the door handle nuts. | 拆下遮盖车门把手螺母的螺塞。
Remove and discard the bolts that attach the door glass to the regulator isolator clamps, and then remove the door glass from the door. Tip: Use of the following tool(s) is recommended: 13 mm socket ¼ in std ratchet ¼ in torque wrench (installation only) 2 in extension Note Replace the regulator isolation clamps, if damaged. | 拆下并弃用将车门玻璃固定到升降器隔离夹的螺栓，然后从车门上拆下车门玻璃。 提示： 推荐使用以下工具： 13 毫米套筒 ¼ 英寸标准棘轮 ¼ 英寸扭矩扳手（仅限安装） 2 英寸加长件 注 如果升降器隔离夹已损坏，请更换。
Check the LH front window glass fitment with a gap and flush tool. If glass fitment is within spec, go to step 16 If glass fitment cannot be brought within spec by adjusting the guideblocks, proceed to the next step. | 使用间隙和齐平度工具检查 LH 前车窗玻璃的装配情况。 如果玻璃装配处于规格范围内，请转到步骤 16 如果无法通过调节导块将玻璃装配调至规格范围内，则执行下一步。
Remove the nuts that attach the LH rear door exterior release handle to the door, and then remove the handle from the door. 7 Nm (5.2 ft-lbs) Note Do not replace Nyloc nuts. Tip: Use of the following tool(s) is recommended: 10 mm socket 6 in extension | 拆下将 LH 后门外侧开锁把手固定到车门的螺母，然后从车门上拆下把手。 7 Nm (5.2 ft-lbs) 注 切勿更换耐落螺母。 提示： 推荐使用以下工具： 10 毫米套筒 6 英寸加长件
Install the puddle light electrical connector to the RH front door trim panel. | 将路面照明灯电气连接器安装到 RH 前门饰板上。
Place the seat back frame onto the cushion frame for installation Note The seat back frame can rest on the cushion frame without fasteners | 将座椅靠背框架放在座垫框架上以供安装 注 座椅靠背框架无需紧固件即可放置在座垫框架上
Use an alcohol wipe to clean the charge port busbar connector lead contact surfaces of residual Penetrox, and allow at least one minute to dry. | 用酒精棉清理充电接口母排连接器引线接触表面残留的 Penetrox 导电膏，并风干至少一分钟。
If the handle binds or slows down during the exercise, replace the handle. | 如果试用期间，把手过紧或缓慢回收，请更换把手。
Remove the LH front door exterior release handle. See Handle - Exterior Release - Door - Front - LH . | 拆下 LH 前门外侧释放把手。请参阅 把手 - 外部释放 - 车门 - 前 - LH 。
Install the switch to the vehicle. | 将开关安装到车上。
Close the trunk and check gap/flush. | 关闭行李箱，检查缝隙/平整度。
Close the hood and use the gap and flush tool to verify alignment is within specification. | 关闭前备箱盖，然后使用间隙和齐平度工具验证定位是否在规格范围内。
Position the door glass into the rear door. | 将车门玻璃放置在后车门内。
Remove the nuts that attach the door handle to the door, and then remove the handle from the door. 7 Nm (5.2 ft-lbs) Tip: Use of the following tool(s) is recommended: 10 mm socket ¼ in std ratchet ¼ in torque wrench (installation only) 6 in extension | 拆下将车门把手固定到车门的螺母，然后从车门上拆下把手。 7 Nm (5.2 ft-lbs) 提示： 推荐使用以下工具： 10 毫米套筒 ¼ 英寸标准棘轮 ¼ 英寸扭矩扳手（仅限安装） 6 英寸加长件
Position the front LH door glass onto the front LH door, and then hand tighten the bolts that secure the glass to the regulator isolation clamps . Note Make sure the isolator clamps are not bottomed out on the regulator. | 将 LH 前车门玻璃放到 LH 前车门上，然后用手拧紧将该玻璃固定到 升降器隔离夹 的螺栓。 注 确保隔离夹下降至升降器之上。
Place two pieces of masking tape over the window glass and LH front door outer belt seal, and then carefully cut across the tape where the glass meets the seal, as illustrated. Tip: This step will help you remember the original position of the glass while you are adjusting it. | 在车窗玻璃和 LH 前车门外侧密封条上方粘贴两块遮蔽胶带，然后在玻璃与密封条相交的地方小心地切开胶带（如图所示）。 提示： 此步骤有助于您在调节玻璃时记住其初始位置。
When a new handle is installed, or the removed handle is installed onto a new door, perform an adjustment of the handle. See Handle - Exterior Release - Door - Rear - LH (Adjust) . | 安装新把手后，或拆下的把手安装到新车门上后，请执行把手调节作业。请参阅 把手 - 外部释放 - 车门 - 后 - LH（调整） 。
Install the RH front door trim panel. See Panel - Door Trim - Front - LH (Remove and Install) . | 安装 RH 前门饰板。请参阅 面板 - 车门饰板 - 前 - LH（拆卸和安装） 。
Install the outboard fasteners securing the seat back frame to the cushion frame Note 2x patch bolts, T50, 43 Nm, Install new patch bolts | 安装将座椅靠背框架固定到座垫框架的外侧紧固件 注 2 个耐落螺栓，T50，43 Nm；安装新耐落螺栓
Use an alcohol wipe to clean the DC input HV header terminal contact surfaces of residual Penetrox, and allow at least one minute to dry. | 用酒精棉清理直流输入高压接头端子接触表面残留的 Penetrox 导电膏，并风干至少一分钟。
Remove the shims from the handle, noting which shims are for which mounting hole. | 从把手上拆下垫片，标注垫片所属的相应支座孔。
Remove the screws that attach the hall sensor to the LH rear door exterior handle, and then remove the sensor from the handle. | 拆下将霍尔传感器连接到 LH 后车门外把手的螺钉，然后从把手上拆下传感器。
Remove the front LH door exterior release handle. See Handle - Exterior Release - Door - Front - LH . | 拆下 LH 前门外侧开锁把手。请参阅 把手 - 外部释放 - 车门 - 前 - LH 。
Install new clips that attach the trunk exterior release switch to the trunk. | 安装将行李箱外部释放开关固定到行李箱的新夹子。
Open the trunk and adjust the striker position as necessary. | 打开行李箱，按需调节撞销位置。
Open the hood and adjust the striker position as necessary. | 打开前备箱盖，按需调节撞销位置。
Install the new bolts that attach the door glass to the regulator isolator clamps . 9.5 Nm (7.0 ft-lbs) Tip: Use of the following tool(s) is recommended: 13 mm socket Flex head ratchet/flex head torque wrench 2 in extension | 安装将车门玻璃固定到升降器 隔离夹 的 新 螺栓。 9.5 Nm (7.0 ft-lbs) 提示： 推荐使用以下工具： 13 毫米套筒 回旋头棘轮/回旋头扭矩扳手 2 英寸加长件
Raise the LH rear window using the driver's master switch. | 使用驾驶位主开关升高 LH 后车窗。
When a new handle is installed, or the removed handle is installed onto a new door, perform an adjustment of the handle. See Handle - Exterior Release - Door - Front - LH (Adjust) . | 安装新把手后，或拆下的把手安装到新车门上后，请执行把手调节作业。请参阅 把手 - 外部释放 - 车门 - 前 - LH（调整） 。
Align the center of the glass with the guide block opening. | 将玻璃的中心与导块开口对齐。
Install the inboard fasteners securing the seat back frame to the cushion frame Note 2x patch bolts, T50, 43 Nm, Install new patch bolts | 安装将座椅靠背框架固定到座垫框架的内侧紧固件 注 2 个耐落螺栓，T50，43 Nm；安装新耐落螺栓
Apply two small drops of Penetrox onto each DC input HV header terminal contact surface. | 在每个直流输入高压接头端子接触表面上滴两小滴 Penetrox 导电膏。
Enlarge the handle mounting holes (x3) to 10mm diameter. Note The shims might need to be enlarged as well. | 将把手安装孔 (x3) 直径扩大至 10 毫米。 注 垫片也可能需要扩大。
Install the screws (x2) that attach the new hall sensor to the door handle. 1.2 Nm (.9 ft-lbs) | 安装将新霍尔传感器连接到车门把手的螺钉 (x2)。 1.2 Nm (.9 ft-lbs)
Remove the screws that attach the hall sensor to the LH door exterior release handle, and then remove the hall sensor from the release handle. | 拆下将霍尔传感器固定到 LH 车门外部开锁把手的螺钉，然后从开锁把手上拆下霍尔传感器。
Connect the electrical connectors to the trunk exterior release switch and the rear facing camera. | 将电气连接器连接到行李箱外部释放开关和后置摄像头。
Repeat step 2 and step 3 until alignment is satisfactory. | 重复执行第 2 和第 3 步，直至完全对齐。
Install the inner belt seal to the rear door; attach the inner belt seal with clips . Tip: Press the inner belt seal down into the rear door. | 安装内侧密封条 到后车门；使用夹子固定内侧密封条 。 提示： 将内侧密封条下压至后车门内。
Check the gap and flush on the LH rear window and adjust it, if necessary. | 检查 LH 后车窗的间隙和平整度，并按需调节。
Install the LH front door inner belt seal onto the door. See Seal - Inner Belt - Front Door - LH . | 将 LH 前门内侧密封条安装到车门。请参阅 密封 - 内侧皮带 - 前车门 - LH 。
Remove the regulator isolation clamp door plugs. | 拆下升降器隔离夹车门塞。
Install the seat belt buckle onto the cushion frame Note 1x patch bolt, T50, 40 Nm, Install new patch bolt | 将座椅安全带锁扣安装到座垫框架上 注 1 个耐落螺栓，T50，40 Nm；安装新耐落螺栓
Install the charge port busbar connector onto the DC input HV header, and then install the bolts (x2) that attach the connector to the header. 9 Nm (6.6 ft-lbs) | 将充电接口母排连接器装在直流输入高压接头上，然后安装将连接器固定到接头的螺栓 (x2)。 9 Nm (6.6 ft-lbs)
If the HV battery was retrofitted with a harness type DC input or is of the busbar type DC input, the 3rd RH inner bolt is no longer needed. CAUTION Under these conditions, do not install the 3rd RH inner HV battery bolt. | 如果高压电池已使用线束类型直流输入改装，或者属于母排类型直流输入，则不再需要第三颗 RH 内侧螺栓。 警告 在上述情况下，切勿安装第三颗 RH 内侧高压电池螺栓。
Remove the temporary setting feature tab from the handle. | 从把手上拆下临时设置功能锁片。
Install the LH rear door exterior release handle. See Handle - Exterior Release - Door - Rear - LH . | 安装 LH 后门外侧释放把手。请参阅 把手 - 外部释放 - 车门 - 后 - LH 。
Install the screws that attach the hall sensor to the LH door exterior release handle. 1.2 Nm (.9 ft-lbs) | 安装将霍尔传感器固定到 LH 车门外部开锁把手的螺钉。 1.2 Nm (.9 ft-lbs)
Install the trunk lid trim. See Trim - Lid - Trunk . | 安装行李箱盖饰板。请参阅 饰板 - 箱盖 - 行李箱 。
Fully tighten the bolts that attach the trunk striker to the vehicle. 24 Nm (17.7 ft-lbs) | 完全拧紧将行李箱撞销固定到车辆的螺栓。 24 Nm (17.7 ft-lbs)
Fully tighten the bolts. 18 Nm (13.3 ft-lbs) | 完全拧紧螺栓。 18 Nm (13.3 ft-lbs)
Adjust the door glass. See Glass - Door - LH - Rear (Adjust) . | 调节车门玻璃。请参阅 玻璃 - 车门 - LH - 后（调整） 。
Open the LH rear door. | 打开 LH 后车门。
Lower the front LH window fully. | 完全降下 LH 前车窗。
Connect the puddle lamp to the door electrical harness. | 将路面照明灯连接到车门电气线束。
Connect seat belt buckle connector Note 1x connector | 连接座椅安全带锁扣连接器 注 1 个连接器
Perform a zero adjust of the Hioki resistance meter in preparation to measure resistances. See Resistance Meter (Zero Adjust) . | 对 Hioki 电阻表执行零点调节，以便测量电阻。请参阅 电阻表（零点调节） 。
Return the shims to the handle. Note Use grease to temporarily hold the shims in place on the handle. | 将垫片重新放置在把手上。 注 使用润滑脂临时将垫片固定在把手上。
Position the LH rear window motor/regulator assembly onto the door for installation. | 将 LH 后车窗电机/调节器总成放置在车门上，以备安装。
Install the front LH door exterior release handle. See Handle - Exterior Release - Door - Front - LH . | 安装 LH 前门外侧开锁把手。请参阅 把手 - 外部释放 - 车门 - 前 - LH 。
Connect a laptop with Toolbox 3 to the vehicle. Note Vehicle connection is integrated into drivers footwell cover, Open the Toolbox 3 website https://toolbox.teslamotors.com | 将装有 Toolbox 3 的笔记本电脑与车辆相连。 注 车辆接口集成在驾驶员脚部空间罩中；打开 Toolbox 3 网站 https://toolbox.teslamotors.com
Remove the masking tape and install the rear trunk sill trim. See Trim - Sill - Trunk . | 拆下遮蔽胶带，安装后备箱门槛饰板。请参阅 饰板 - 门槛 - 行李箱 。
Remove the masking tape, and then close the hood. | 拆下遮蔽胶带，然后关闭前备箱盖。
Install the rear door trim panel. See Panel - Door Trim - Rear - LH (Remove and Install) . | 安装后车门饰板。请参阅 面板 - 车门饰板 - 后 - LH（拆卸和安装） 。
Loosen the lower regulator mounting nuts. Adjust the window regulator angle by turning the mounting stud. Tip: Use of the following tool(s) is recommended: 10 mm combination wrench 12pt 2 in extension 3 mm hex Note One turn of the lower regulator nut equals 1 mm adjustment; clockwise turns adjusts the window angle outwards and counterclockwise adjusts the window inwards. | 拧松升降器下部支座螺母。转动支座螺柱，调节车窗升降器的角度。 提示： 推荐使用以下工具： 10 毫米 12 角组合扳手 2 英寸加长件 3 毫米 6 角 注 升降器底部螺母转动一圈相当于调整 1 毫米；顺时针转动可调节车窗外倾角度，逆时针转动可调节车窗内倾角度。
Connect the window switch special tool to the door electrical harness, and then raise the LH front window to access the regulator isolation clamps. | 将车窗开关专用工具连接到车门电气线束，然后升起 LH 前车窗以操作升降器隔离夹。
Install the seat belt buckle harness clip Note 1x clip | 安装座椅安全带锁扣线束夹 注 1 个夹子
Put on the HV insulating gloves and leather over gloves. | 戴上高压绝缘手套和皮革手套。
Install the handle onto the door, and then install and hand-tighten the nuts that attach the handle to the door. | 将把手安装在车门上，然后安装并手动拧紧将把手固定到车门的螺母。
Remove the bolt that attaches the access panel to the underside of the armrest. 6 Nm (4.4 ft-lbs) | 程序将检修口面板固定到扶手底面的螺栓。 6 Nm (4.4 ft-lbs)
Remove the LH rear window regulator. See Window Motor / Regulator Assembly - Rear - LH . | 拆下 LH 后车窗升降器。请参阅 车窗电机/升降器总成 - 后 - LH 。
Remove the front LH door closeout panel. See Closeout Panel - Door - Front - LH (Remove and Install) . | 拆下 LH 前门封闭板。请参阅 封闭板 - 车门 - 前 - LH（拆卸和安装） 。
Install the bolts that attach the LH rear window motor/regulator assembly to the door. 4 Nm (2.9 ft-lbs) Note Hand start the bolts to avoid stripping the threads. | 安装将 LH 后车窗电机/调节器总成固定到车门的螺栓。 4 Nm (2.9 ft-lbs) 注 手动拧上螺栓，以避免脱纹。
Install the LH front door closeout panel. See Closeout Panel - Door - Front - LH (Remove and Install) . | 安装 LH 前门封闭板。请参阅 封闭板 - 车门 - 前 - LH（拆卸和安装） 。
Hand tighten the regulator fasteners. | 手动拧紧升降器紧固件。
Raise the LH front window fully by accessing the window switch tool through the LH rear door. | 通过 LH 后车门够到车窗开关工具，从而完全升起 LH 前车窗。
Loosen the bolts that attach the window glass to the regulator isolation clamps by half a turn. | 松开将车窗玻璃固定到升降器隔离夹的螺栓，将其拧松半圈。
Rotate the seat to gain access to the underside of the seat Note Protect seat cushion from damage | 旋转座椅，以操作座椅下侧 注 防止座垫受损
Use the Hioki resistance meter to measure the resistance between the charge port busbar connector lead and the DC input HV header bolt head. Note The acceptable resistance is between 0.050 mΩ (50 μΩ) and 0.195 mΩ (195 μΩ). If the measured resistance is above 0.195 mΩ (195 μΩ), escalate to Service Engineering. Note If the resistance is lower than 0.050 mΩ (50 μΩ), reposition the probes and measure again. If after 4 attempts the resistance is consistently lower than 0.050 mΩ (50 μΩ), the test has passed; continue to the next step. | 用 Hioki 电阻计测量充电接口母排连接器引线与直流输入高压接头螺栓头之间的电阻。 注 可接受的电阻为 0.050 mΩ (50 μΩ) 至 0.195 mΩ (195 μΩ)。如果电阻测量值高于 0.195 mΩ (195 μΩ)，则上报给服务工程部。 注 如果电阻低于 0.050 mΩ (50 μΩ)，请重新放置探针并重新测量。如果尝试 4 次后电阻始终低于 0.050 mΩ (50 μΩ)，则说明测试通过；请继续下一步。
Mark the position of the LH rear door striker using masking tape. | 使用遮蔽胶带标记 LH 后门撞销的位置。
Mark the position of the LH front door striker using masking tape. | 使用遮蔽胶带标记 LH 前门撞销的位置。
Use the taper step gauge to check the gap and flush of the handle to the door surface. Gap: 1mm +1.5/-0.0mm Flush: 0.5mm +2.5/-0.5mm | 使用锥形步距规检查把手至车门表面的间隙和平整度。 间隙：1 毫米 +1.5/-0.0 毫米 平整度：0.5 毫米 +2.5/-0.5 毫米
Release the clips that attach the access panel to the underside of the LH rear door armrest, and then remove the access panel from the vehicle. | 松开将检修口面板固定到 LH 后车门扶手底面的夹子，然后从车上拆下检修口面板。
Disconnect the electrical connector from the latch. | 断开电气连接器与闩锁的连接。
Release the hood latch actuator cable from the hood latch. Note Release the clip before removing the actuator cable from the latch arm. | 从前备箱盖锁上松开前备箱盖锁执行机构缆索。 注 松开夹子，再从锁臂上拆下执行机构缆索。
Disconnect the LH rear door electrical harness from the LH rear door latch connector. | 断开 LH 后车门电气线束与 LH 后车门闩锁连接器之间的连接。
Disconnect the electrical harness from the door latch connector. | 从车门闩锁连接器断开电气线束。
Install the clips (x2) that attach the manual latch release cable to the window regulator panel. | 安装将闩锁手动开锁缆索固定到车窗调节器面板的夹子 (x2)。
Install the LH front door speaker. See Speaker - Front Door - LH . | 安装 LH 前门扬声器。请参阅 扬声器 - 前车门 - LH 。
In Toolbox, click the Dashboards tab and select Infotainment Dashboard . | 在 Toolbox 中，点击 Dashboards 选项卡，然后选择 Infotainment Dashboard 。
Use Toolbox to perform the LH rear door calibration procedure. | 使用 Toolbox 执行 LH 后车门校准程序。
Hand tighten the lower regulator mounting nuts. | 手动拧紧升降器底部支座螺母。
Inspect the front LH window for proper gap and flushness: Gap 8 mm +/- 1.7 mm; Flushness 0 mm +/- 1.7 mm. | 检查 LH 前车窗的间隙和平整度。间隙范围为 8 毫米 +/- 1.7 毫米；平整度范围为 0 毫米 +/- 1.7 毫米。
Close the LH front door, and then use the window switch special tool to raise the LH front window fully. | 关闭 LH 前车门，然后使用车窗开关专用工具完全升起 LH 前车窗。
Install the seat back harness connector to the seat bottom | 将座椅靠背线束连接器安装到座椅底部
Repeat step 90 for the other charge port busbar connector lead and DC input HV header bolt head. | 对其他充电接口母排连接器引线和直流输入高压接头螺栓头重复执行第 90 步。
Remove the bolts that attach the LH rear door striker to the body, and then remove the striker from the vehicle. | 拆下将 LH 后门撞销固定到车身的螺栓，然后从车上拆下撞销。
Remove the power trunk latch cover. See Cover - Latch - Power Trunk . | 拆下电动行李箱锁盖。请参阅 盖板 - 闩锁 - 电动行李箱 。
Remove the LH hood gas strut. See Gas Strut - Hood - LH . | 拆下 LH 前备箱盖气压支撑杆。请参阅 气压支撑杆 - 前备箱盖 - LH 。
Remove the bolts that attach the LH front door striker to the body. Note Use of the following tool(s) is recommended: T45 socket | 拆下将 LH 前门撞销固定到车身的螺栓。 注 推荐使用以下工具： T45 套筒
Remove the trunk assembly. See Trunk (Remove and Install) . | 拆下行李箱总成。请参阅 行李箱（拆卸和安装） 。
Insert shims between the handle and door inside surface at the handle mounting studs to adjust the gap and flush of the handle, if necessary. Note Do not stack any more than two shims per mounting stud. | 将垫片插入把手和车门内侧表面之间把手支座柱的位置上，按需调整把手的间隙和平整度。 注 各支座柱不得堆放超过两个垫片。
Use a pick to pull the manual release cable out from the opening under the armrest. Note The manual release cable is hidden behind a small hole in the door panel. Note The insulating foam may be damaged during this step. Check for and remove any fragments of the foam. | 使用钩具将手动开锁缆索从扶手下方的开口处拉出。 注 手动开锁缆索隐藏在车门面板上的小孔后侧。 注 此步骤可能会损坏绝缘泡沫。检查并清理泡沫碎屑。
Remove the bolts that attach the latch to the trunk lid, and then remove the latch from the vehicle. Note Use of the following tool(s) is recommended: 10 mm socket | 松开将闩锁固定到 行李箱 盖的螺栓，然后从车上拆下闩锁。 注 推荐使用以下工具： 10 毫米套筒
Disconnect the electrical harness from the hood latch connector. CAUTION DO NOT push down on the red locking tab. Pull the tab away from the connector until the connector is unlocked, and then continue pulling to release the connector. | 断开电气线束与前备箱盖锁连接器的连接。 警告 切勿向下按红色锁片。将锁片朝远离连接器的方向拉，直至连接器解锁，然后继续拉以松开连接器。
Remove the bolts that attach the LH rear door latch to the rear of the LH rear door. Tip: Use of the following tool(s) is recommended: Torx T25 socket 4 in extension | 拆下将 LH 后车门闩锁固定到 LH 后车门后部的螺栓。 提示： 推荐使用以下工具： Torx T25 套筒 4 英寸加长件
Remove the bolts that attach the latch to the rear of the door. 10 Nm (7.4 ft-lbs) Tip: Use of the following tool(s) is recommended: Torx T25 socket 4 in extension | 拆下将闩锁固定到车门后部的螺栓。 10 Nm (7.4 ft-lbs) 提示： 推荐使用以下工具： Torx T25 套筒 4 英寸加长件
Position the window glass onto the door for installation. | 将车窗玻璃放置在车门上，以备安装。
Install the front LH door glass. See Glass - Door - LH - Front . | 安装 LH 前门玻璃。请参阅 玻璃 - 车门 - LH - 前 。
Select Infotainment Tasks and Reset DAS . | 选择 Infotainment Tasks 和 Reset DAS 。
In Toolbox, select the "Actions" tab, and then type "window" in the search field. | 在 Toolbox 中，选择 “Actions” 选项卡，然后在搜索字段中输入“window”。
Adjust the window glass position, and then hand tighten the bolts. | 调节车窗玻璃的位置，然后手动拧紧螺栓。
Connect the seat heater harness Note 1x connector | 连接座椅加热器线束 注 1 个连接器
Hand-tighten the bolts that attach the LH rear door striker to the body. | 手动拧紧将 LH 后门撞销固定到车身的螺栓。
Disconnect the electrical harness from the trunk cinch latch. | 断开电气线束与行李箱拉紧闩锁的连接。
Remove nuts that attach the LH hood strut bracket to hood, then remove the strut. | 拆下将 LH 前备箱盖支撑杆支架固定到前备箱盖的螺母，然后拆下支撑杆。
Near the LH side of the vehicle interior where the trunk garnish was removed, disconnect the electrical harness from the trunk power strut electrical connector. | 在车辆内部 LH 侧拆下行李箱饰板的位置附近，断开电气线束与行李箱电动支杆电气连接器的连接。
Remove the LH front door striker from the vehicle. | 从车上拆下 LH 前门撞销。
When the gap and flush are within specification, tighten the nuts that attach the handle to the door. 7 Nm (5.2 ft-lbs) | 间隙和平整度处于规格范围内后，拧紧将把手固定到车门的螺母。 7 Nm (5.2 ft-lbs)
Pull the manual release cable to open the LH rear door. | 拉动手动开锁缆索，以打开 LH 后门。
Position the latch and loosely install the bolts that attach the latch to the trunk lid. Note Use of the following tool(s) is recommended: 10 mm socket | 闩锁就位后，预装将闩锁固定到行李箱盖的螺栓。 注 推荐使用以下工具： 10 毫米套筒
Mark the location of the hood latch with a paint pen or masking tape. | 使用油性记号笔或遮蔽胶带标记前备箱盖锁的位置。
Move the LH rear door latch cable grommet in through the LH rear door bulkhead, while at the same time, move the latch cable in and remove the latch from the door. | 将 LH 后车门闩锁电缆索环穿过 LH 后车门隔板，同时，将闩锁电缆移入，并从车门上拆下闩锁。
Press the latch cable grommet in through the door, and move the cable in through the opening while simultaneously removing the latch from the door. | 将闩锁缆索环压入车门，将缆索移入开口处，同时从车门上拆下闩锁。
Install the new bolts that attach the window glass to the regulator isolator clamps. 12 Nm (8.8 ft-lbs) | 安装新螺栓，将车窗玻璃连接到到调节器隔离夹上。 12 Nm (8.8 ft-lbs)
Click Run and allow routine to complete. | 点击 Run 等待例程完成。
Raise the LH rear window fully using the driver's master switch. | 使用驾驶位主开关完全升高 LH 后车窗。
If the glass gap and flushness is out of specifications: Loosen the bolts that attach the glass to the regulator isolator clamps approximately 1/2 turn to maintain position of the glass but still allow adjustment of the glass, and then adjust the glass to gap and flushness specifications. | 如果玻璃间隙和平整度超出上述规格：拧松将玻璃连接到升降器隔离夹的螺栓约 1/2 转，即保持玻璃的位置，又留有空间调节玻璃。接着，安装规格调节玻璃的间隙和平整度。
Check the LH front window glass fitment with a gap and flush tool. If glass fitment is within spec, go to step 7 . If glass fitment cannot be brought within spec by adjusting the isolation clamps, proceed to the next step. | 使用间隙和齐平度工具检查 LH 前车窗玻璃的装配情况。 如果玻璃装配处于规格范围内，请转到第 7 步。 如果无法通过调节隔离夹将玻璃装配调至规格范围内，则执行下一步。
Rotate the seat back to the upright position | 将座椅靠背旋转到垂直位置
Install the bolt that secures the charge port busbar connector access door. 9 Nm (6.6 ft-lbs) | 安装用于固定充电接口母排连接器检修盖板的螺栓。 9 Nm (6.6 ft-lbs)
Close the LH rear door and verify the door position; adjust the position of the striker and verify fitment, if necessary. | 关闭 LH 后门，验证车门位置；按需调节撞销位置，验证吻合度。
Remove the bolts that attach the trunk cinch latch to the trunk lid, and then slide the latch downwards to release the tabs and remove the latch. 8 Nm (5.9 ft-lbs) Use of the following tool(s) is recommended: 10 mm socket 4 in extension Ratchet/torque wrench | 拆下将行李箱拉紧闩锁固定到行李箱盖的螺栓，然后向下滑动闩锁以松开锁片并拆下闩锁。 8 Nm (5.9 ft-lbs) 推荐使用以下工具： 10 毫米套筒 4 英寸加长件 棘轮/扭矩扳手
Install the LH hood strut bracket from hood. | 安装前备箱盖的 LH 前备箱盖支撑杆支架。
Push the trunk power strut rubber grommet through the body of the vehicle. | 在车身内推行李箱电动支杆橡胶索环。
Hand-tighten the bolts that attach the LH front door striker to the body. Note Use of the following tool(s) is recommended: T45 socket | 手动拧紧将 LH 前门撞销固定到车身的螺栓。 注 推荐使用以下工具： T45 套筒
Use masking tape to mark the position of the trunk hinge on the body. | 使用遮蔽胶带标记行李箱铰链在车身上的位置。
Remove the insulating foam from the manual release cable. | 清除手动开锁缆索上的绝缘泡沫。
Connect the electrical connector to the latch. | 将电气连接器连接到闩锁。
Remove the bolts that attach the hood latch to the front end carrier, and then remove the latch from the vehicle. 8 Nm (5.9 ft-lbs) Use of the following tool(s) is recommended: 10 mm socket 2 in extension Ratchet/torque wrench | 松开将前备箱盖锁固定到前端支架的螺栓，然后从车上拆下闩锁。 8 Nm (5.9 ft-lbs) 推荐使用以下工具： 10 毫米套筒 2 英寸加长件 棘轮/扭矩扳手
Release the primary hood latch actuator cable from the hood latch. Note Release the clip before removing the primary latch actuator cable from the hood latch arm. | 从前备箱盖锁上松开前备箱盖锁主执行机构缆索。 注 松开夹子，再从前备箱盖锁臂上拆下盖锁主执行机构缆索。
Install the LH rear door latch into the LH rear door, while at the same time, move the latch cable out through the door, and then secure the latch cable grommet in the door. | 将 LH 后车门闩锁安装到 LH 后车门内，与此同时，将闩锁电缆通过车门移出，然后将闩锁电缆索环固定在车门中。
Install the clips (x6) that attach the inner belt seal to the door. | 安装将内侧密封条固定到车门的夹子 (x6)。
Verify that the rear facing camera works properly. | 确认后置摄像头正常工作。
Press the LH rear window switch down to the second position to activate the auto-lower function, then pull the rear window switch up to the second position to activate the auto-raise function. Note If the window does not lower completely, repeat the previous calibration steps. | 将 LH 后车窗开关按至第二挡位，以便激活自动下降功能，然后拉起后车窗开关至第二挡位，以便激活自动上升功能。 注 如果车窗未能完全下降，请重复前述校准步骤。
Check the LH rear window for gap and flush and re-adjust, if necessary. | 检查 LH 后车窗的间隙与平整度，并按需重新调节。
Once the glass gap and flushness is in specifications, hand tighten the bolts that attach the glass to the regulator isolator clamps. | 玻璃间隙与齐平度符合规格之后，用手拧紧将玻璃固定到升降器隔离夹的螺栓。
Install the seat harness to seat back frame for installation Note 3x clips | 将座椅线束安装到座椅靠背框架上以供安装 注 3 个夹子
Tighten the bolts that attach the LH rear door striker to the body. 26 Nm (19.2 ft-lbs) | 拧紧将 LH 后门撞销固定到车身的螺栓。 26 Nm (19.2 ft-lbs)
Install the LH hood gas strut. See Gas Strut - Hood - LH . | 安装 LH 前备箱盖气压支撑杆。请参阅 气压支撑杆 - 前备箱盖 - LH 。
Support the trunk with a prop. | 使用撑杆支撑行李箱。
Close the LH front door and verify the door position; adjust the position of the striker and verify fitment, if necessary. | 关闭 LH 前门，验证车门位置；按需调节撞销位置，验证吻合度。
Close the trunk to check gap/flush and, if necessary, perform adjustments. | 关闭行李箱，以便检查缝隙/平整度，如果需要，请执行调节作业。
Release the secondary hood latch actuator cable from the hood latch. Note Release the clip before removing the secondary latch actuator cable from the hood latch arm. | 从前备箱盖锁上松开前备箱盖锁副执行机构缆索。 注 松开夹子，再从前备箱盖锁臂上拆下盖锁副执行机构缆索。
Install and hand-tighten the bolts that attach the LH rear door latch to the rear of the LH rear door. | 安装并手动拧紧将 LH 后车门闩锁固定到 LH 后车门后部的螺栓。
Connect the window switch special tool. | 连接车窗开关专用工具。
While holding the mounting stud in position with a 3 mm allen wrench, loosen the forward and rearward lower regulator mounting nuts by 3 turns. Figure 2. Forward and rearward regulator mounting nuts Figure 3. Allen wrench holding rearward mounting stud in position, forward stud similar | 用 3 毫米内六角扳手将支座螺柱固定在适当位置，将前向和后向升降器下部支座螺母拧松 3 圈。 图 2. 前向和后向升降器支座螺母 图 3. 用内六角扳手将后向支座螺柱固定在适当位置，前向螺柱与此类似
Connect the lumbar pump Note 1x connector | 连接腰部支撑泵 注 1 个连接器
Release the secondary hood latch actuator cable from the hood latch. Note Release the clip before removing the actuator cable from the latch arm. | 从前备箱盖锁上松开前备箱盖锁副执行机构缆索。 注 松开夹子，再从锁臂上拆下执行机构缆索。
Release the clip that attaches the upper end of the trunk power strut to the trunk lid, and then separate the power strut from the trunk lid ball stud. | 松开将行李箱电动支杆上端固定到行李箱盖的夹子，然后将电动支杆与行李箱盖球头销上分开。
Tighten the bolts that attach the LH front door striker to the body. 26 Nm (19.2 ft-lbs) Note Use of the following tool(s) is recommended: T45 socket | 拧紧将 LH 前门撞销固定到车身的螺栓。 26 Nm (19.2 ft-lbs) 注 推荐使用以下工具： T45 套筒
Install the plugs (x2) that cover access to the LH rear door exterior release handle nuts. | 插入螺塞，覆盖 LH 后车门外部释放把手螺母的空间。
Open the trunk and torque the bolts that attach the latch to the trunk lid. 8 Nm (5.9 ft-lbs) Note Use of the following tool(s) is recommended: 10 mm socket | 打开行李箱，拧紧将闩锁固定到行李箱盖的螺栓。 8 Nm (5.9 ft-lbs) 注 推荐使用以下工具： 10 毫米套筒
Disconnect the electrical connector from the hood latch connector. | 断开电气连接器与前备箱盖锁连接器的连接。
Connect the LH rear door electrical harness to the LH door latch connector. | 将 LH 后车门电气线束连接到 LH 后车门闩锁连接器。
Connect the electrical connector to the LH rear door puddle light. | 将电气连接器连接到 LH 后车门路面照明灯。
Lower the window for access to the regulator isolation clamps. | 降下车窗，为升降器隔离夹留出空间。
Adjust the regulator angle by turning the mounting studs, as illustrated. Note One rotation moves the glass 1 mm. Note The glass adjustment range is 2 to 14 mm. If the current glass positioning is unknown, loosen the regulator mounting nut and rotate the mounting stud clockwise until it bottoms out, and then turn the stud counterclockwise 2 turns. This will set the glass at the minimum 2 mm. Figure 4. Rearward mounting stud shown, forward stud similar | 如图所示转动支座螺柱，调节升降器的角度。 注 一圈可以将玻璃移动 1 毫米。 注 玻璃调节范围是 2 至 14 毫米。如果当前玻璃位置未知，请松开升降器支座螺母并顺时针转动支座螺柱，直至其到达底部，然后沿逆时针方向将螺柱转动 2 圈。这样可以最少将玻璃调节 2 毫米。 图 4. 图示为后向支座螺柱，前向螺柱与此类似
Connect the lumbar valve pack and ECU Note 1x connector | 连接腰部阀组和电子控制单元 注 1 个连接器
Disconnect the electrical connector from the hood latch actuator. | 断开电气连接器与前备箱盖锁执行机构的连接。
Disconnect the electrical connector from the secondary hood latch actuator. | 断开电气连接器与前备箱盖锁副执行机构的连接。
Disconnect the electrical harness from the primary hood latch actuator connector. | 断开电气线束与前备箱盖锁主执行机构连接器的连接。
Release the clip that attaches the lower end of the trunk power strut to the vehicle, and then remove the power strut from the vehicle. | 松开将行李箱电动支杆下端固定到车辆的夹子，然后从车上拆下电动支杆。
Connect the electrical harness to the LH rear door exterior release handle connector. | 将电气线束连接到 LH 后车门外部释放把手连接器。
Mark the location of the hood latch with masking tape. | 使用遮蔽胶带标记前备箱盖锁的位置。
Connect the LH rear door electrical harness to the puddle light, and remove the shop towel from the LH rear door striker. | 将 LH 后车门电气线束连接到路面照明灯，然后将车间抹布从 LH 后车门撞销中取出。
Raise the window fully and close the LH rear door. | 完全升高车窗，关闭 LH 后门。
Tighten the fasteners that attach the window glass to the window regulator. 9.5 Nm (7.0 ft-lbs) Tip: Use of the following tool(s) is recommended: 13 mm socket Flex head ratchet/flex head torque wrench 2 in extension | 拧紧将车窗玻璃固定到车窗升降器的紧固件。 9.5 Nm (7.0 ft-lbs) 提示： 推荐使用以下工具： 13 毫米套筒 回旋头棘轮/回旋头扭矩扳手 2 英寸加长件
Check again the gap and flushness of the front LH door glass and make adjustments, if necessary. | 再次检查 LH 前车窗玻璃的间隙和平整度，按需进行调整。
After the window glass angle adjustment is complete, hand tighten both lower regulator nuts. | 完成车窗玻璃角度调节后，手动拧紧两个调节器下部螺母。
Connect the recliner motor Note 1x connector | 连接靠背倾角调节电机 注 1 个连接器
Remove the bolts that attach the hood latch actuator to the front end carrier, and then remove the actuator from the vehicle. Tip: Use of the following tool(s) is recommended: 10 mm socket 2 in extension Ratchet/torque wrench | 松开将前备箱盖锁执行机构固定到前端支架的螺栓，然后从车上拆下执行机构。 提示： 推荐使用以下工具： 10 毫米套筒 2 英寸加长件 棘轮/扭矩扳手
Release the clip that attaches the secondary hood latch actuator to the front end carrier. | 松开将前备箱盖锁副执行机构固定到前端支架的夹子。
Release the clip that attaches the primary hood latch actuator electrical connector to the body. | 松开将前备箱盖锁主执行机构电气连接器固定到车身的夹子。
Clean both ball joints on the vehicle with an IPA wipe. | 用 IPA 湿巾清洁车上的两个球头。
Install the LH rear window motor/regulator assembly. See Window Motor / Regulator Assembly - Rear - LH . | 安装 LH 后车窗电机/调节器总成。请参阅 车窗电机/升降器总成 - 后 - LH 。
Install the plugs (x2) that cover access to the LH front door exterior release handle nuts. | 插入螺塞，覆盖 LH 前车门外部释放把手螺母的空间。
Remove the bolts that attach the hood latch to the front end carrier, and then remove the latch from the vehicle. 8 Nm (5.9 ft-lbs) | 松开将前备箱盖锁固定到前端支架的螺栓，然后从车上拆下闩锁。 8 Nm (5.9 ft-lbs)
Adjust LH rear door gap and flush at the LH rear door striker. | 调节 LH 后车门在 LH 后车门撞销处间隙和平整度。
Adjust the gap and flush of the door glass, if necessary. See Glass - Door - LH - Rear (Adjust) . | 按需调节车门玻璃的间隙和平整度。请参阅 玻璃 - 车门 - LH - 后（调整） 。
Tighten the fasteners that attach the window regulator to the closeout panel. 10 Nm (7.4 ft-lbs) Tip: Use of the following tool(s) is recommended: 10 mm socket 2 in extension | 拧紧将车窗升降器固定到封闭板的紧固件。 10 Nm (7.4 ft-lbs) 提示： 推荐使用以下工具： 10 毫米套筒 2 英寸加长件
Close the LH front door, and then fully raise the window glass. | 关闭 LH 前车门，然后完全升起车窗玻璃。
Connect LH front seat side air bag Note 1x connector | 连接 LH 前座椅侧气囊 注 1 个连接器
Install the bolts that attach the hood latch actuator to the front end carrier. 5 Nm (3.7 ft-lbs) Tip: Use of the following tool(s) is recommended: 10 mm socket 2 in extension Ratchet/torque wrench | 安装将前备箱盖锁执行机构固定到前端支架的螺栓。 5 Nm (3.7 ft-lbs) 提示： 推荐使用以下工具： 10 毫米套筒 2 英寸加长件 棘轮/扭矩扳手
Remove the bolts that attach the secondary hood latch actuator to the front end carrier, and then remove the actuator from the vehicle. | 松开将前备箱盖锁副执行机构固定到前端支架的螺栓，然后从车上拆下此执行机构。
Remove the bolts that attach the primary hood latch actuator to the front end carrier, and remove the actuator from the vehicle. 5 Nm (3.7 ft-lbs) | 拆下将前备箱盖锁主执行机构固定到前端支架的螺栓，然后从车上拆下此执行机构。 5 Nm (3.7 ft-lbs)
Install the rear LH door glass. See Glass - Door - LH - Rear . | 安装 LH 后门玻璃。请参阅 玻璃 - 车门 - LH - 后 。
Connect the wiring harness to the LH front door exterior release handle connector. | 将电线线束连接到 LH 前车门外部释放把手连接器。
Torque the bolts that attach the LH rear door latch to the rear of the LH rear door. 10 Nm (7.4 ft-lbs) Tip: Use of the following tool(s) is recommended: Torx T25 socket 4 in extension | 拧紧将 LH 后车门闩锁固定到 LH 后车门后部的螺栓。 10 Nm (7.4 ft-lbs) 提示： 推荐使用以下工具： Torx T25 套筒 4 英寸加长件
Disconnect the window switch special tool. | 断开车窗开关专用工具。
If installed, disconnect the window switch special tool and reconnect the window switch electrical connector. | 如已安装，请断开车窗开关专业工具，重新连接车窗开关电气线束。
Tighten the bolts that secure the glass to the regulator isolator clamps . 9.5 Nm (7.0 ft-lbs) Tip: Use of the following tool(s) is recommended: 13 mm socket ¼ in std ratchet ¼ in torque wrench (installation only) 2 in extension | 拧紧将玻璃固定到升降器 隔离夹 的螺栓。 9.5 Nm (7.0 ft-lbs) 提示： 推荐使用以下工具： 13 毫米套筒 ¼ 英寸标准棘轮 ¼ 英寸扭矩扳手（仅限安装） 2 英寸加长件
Check the LH front window glass fitment with a gap and flush tool and readjust the window glass if necessary. | 使用间隙和齐平度工具检查 LH 前车窗玻璃的装配情况，如果需要，请重新调节车窗玻璃。
Install the clips holding the outboard seat back trim to the seat frame Note 2x clips | 安装将外侧座椅靠背饰板固定到座椅框架的夹子 注 2 个夹子
Connect the electrical connector to the hood latch actuator. | 将电气连接器连接到前备箱盖锁执行机构。
Install the bolts that attach the secondary hood latch actuator to the front end carrier. 5 Nm (3.7 ft-lbs) | 安装将前备箱盖锁副执行机构固定到前端支架的螺栓。 5 Nm (3.7 ft-lbs)
Disconnect the LH rear door electrical harness from the puddle light, and re-install the shop towel into the LH rear door striker. | 断开 LH 后车门电气线束与路面照明灯之间的连接，然后将车间抹布重新安装到 LH 后车门撞销中。
Connect the LH rear window motor/regulator assembly electrical connector. | 连接 LH 后车窗电机/调节器总成电气连接器。
Install the plugs (x2) that cover the openings in the door for access to the fasteners securing the glass. | 安装覆盖车门开口的螺塞 (x2)，以便为固定玻璃的紧固件留出空间。
Lower the front LH window. | 降下 LH 前车窗。
Remove the strips of masking tape from the vehicle. | 从车上揭下遮蔽胶带条。
Install the upper flap covering the outboard corner of the seat back frame Note Pull the flap over the metal tangs to secure | 安装盖住座椅靠背框架外侧角的顶部板 注 将板拉到金属凸起上以将其固定住
Install the hood latch actuator cable to the hood latch. Note Secure the cable end to the latch arm, and then attach the clip. | 将前备箱盖锁执行机构缆索安装到前备箱盖锁上。 注 将缆索末端固定到锁臂上，然后扣紧夹子。
Connect the electrical connector to the secondary hood latch actuator. | 将电气连接器连接到前备箱盖锁副执行机构。
Install the plugs (x2) that cover the LH rear window motor/regulator assembly bolts. | 插入插头 (x2)，覆盖 LH 后车窗电机/调节器总成螺栓。
Lower the window glass to access the regulator isolation clamps. | 降下车窗玻璃，以操作调节器隔离夹。
Install the lower flap covering the outboard corner of the seat back frame Note Pull the flap over the metal tangs to secure | 安装盖住座椅靠背框架外侧角的底部板 注 将板拉到金属凸起上以将其固定住
Install the clip that attaches the secondary hood latch actuator to the front end carrier. | 安装将前备箱盖锁副执行机构固定到前端支架的夹子。
Disconnect the electrical connector from the LH rear door puddle light. | 断开电气连接器与 LH 后车门路面照明灯的连接。
Get inside the LH 2nd row seat and close the LH rear door. | 进入第二排 LH 座椅，关闭 LH 后车门。
Install the plugs that cover the openings in the door regulator isolation clamps. | 安装螺塞，覆盖车门升降器隔离夹中的开口。
Tighten the bolts that attach the glass to the regulator isolation clamps. 9.5 Nm (7.0 ft-lbs) | 拧紧将玻璃固定到升降器隔离夹的螺栓。 9.5 Nm (7.0 ft-lbs)
Install the secondary hood latch actuator cable to the hood latch. Note Secure the cable end to the latch arm, and then attach the clip. | 将前备箱盖锁副执行机构缆索安装到前备箱盖锁上。 注 将缆索末端固定到锁臂上，然后扣紧夹子。
Remove the trunk power strut. See Power Strut - Trunk . | 拆下行李箱电动支杆。请参阅 电源支柱 - 行李箱 。
Install the rear LH door trim panel. See Panel - Door Trim - Rear - LH (Remove and Install) . | 安装 LH 后门饰板。请参阅 面板 - 车门饰板 - 后 - LH（拆卸和安装） 。
Lower the LH rear window fully. | 完全降下 LH 后车窗。
Install the puddle lamp to the the front door panel. | 将路面照明灯安装到前车门面板上。
If previously loosened, tighten the nuts that attach the window regulator to the inner door 10 Nm (7.4 ft-lbs) . | 如果之前松开了将车窗升降器固定到车门内侧的螺母，则将其拧紧 10 Nm (7.4 ft-lbs) .
Apply masking tape on the trunk lid and body of the vehicle to mark the position of the currently installed power trunk hinge. | 在行李箱盖和车身上粘贴遮蔽胶带，标记电动行李箱铰链的当前安装位置。
Open the trunk and support it with a prop. | 打开行李箱并用撑杆对其进行支撑。
Raise the LH rear window fully and continue to hold the window switch for 10 seconds after the window stops. | 完全升高 LH 后车窗，在车窗停止运动后，按住车窗开关，并持续 10 秒。
If removed, install the LH front door speaker. See Speaker - Front Door - LH . | 安装 LH 前车门扬声器（如果已拆下）。请参阅 扬声器 - 前车门 - LH 。
Install the driver seat back shell. See Shell - Seat Back - Driver . | 安装驾驶位座椅靠背外壳。请参阅 壳 - 座椅靠背 - 驾驶位 。
Open the hood and support it with a prop. | 打开前备箱盖并用撑杆对其进行支撑。
Remove the actuator. See Actuator - Pedestrian Protection - LH . | 拆下执行机构。请参阅 执行机构 - 行人保护 - LH 。
With assistance, remove the bolts (x2) that attach the trunk power hinge to the trunk lid. Tip: Use of the following tool(s) is recommended: 13 mm socket 4 in extension Ratchet/torque wrench | 在助手的帮助下，拆下将行李箱电动铰链固定到行李箱盖的螺栓 (x2)。 提示： 推荐使用以下工具： 13 毫米套筒 4 英寸加长件 棘轮/扭矩扳手
Release the clip that attaches the lower end of the LH trunk gas strut to the hinge on the vehicle. | 松开将后备箱 LH 气压支撑杆的下端固定到车辆铰链的夹子。
Use a prop to attach the hood assembly in the open position. | 使用撑杆将前备箱盖总成固定在开启的位置。
Get into the driver seat, and then close the LH front door. | 坐进驾驶位座椅，然后关闭 LH 前门。
Press the window switch down to the second position to activate the auto down function, and then activate the auto raise function of the window. If the window does not lower completely, repeat the previous step. | 按下车窗开关至第二个位置，激活自动下降功能，然后激活车窗自动上升功能。如果车窗未能完全下降，请重复上一步。
Lower the window glass, and then disconnect the window switch special tool. | 降下车窗玻璃，然后断开车窗开关专用工具。
Inspect the defect(s) and determine whether they are low or high risk. If the defect(s) are low risk, continue to the next step. If the defect(s) are high risk, escalate the repair to a body shop. Low Risk Defect Characteristics Less than 1.5 mm diameter on flat or near-flat body panels Less than 1.0 mm diameter on or near character lines High or low spots Basic surface paint inclusions Holograms Swirls Solvent pop Overspray Light to medium depth scratches Figure 1. Low risk basic surface paint inclusions Figure 2. Low risk basic surface paint inclusions High Risk Defect Characteristics Larger than 2.0 mm diameter on flat or near-flat body panels Larger than 1.0 mm diameter on or near character lines Off color inclusions High or low spots larger than 2.0 mm Figure 3. High risk off color paint inclusion Figure 4. High risk defect on character line | 检查缺陷并确定风险高低。 如果缺陷为低风险，则继续下一步。 如果缺陷为高风险，则将维修升级至钣喷中心。 低风险缺陷的特点 扁平或接近扁平的车身板件上的直径小于 1.5 毫米 特征线上或附近的直径小于 1.0 毫米 高点或低点 基础面车漆夹杂物 干涉条纹 龟裂 溶剂气泡 过度喷涂 轻到中等深度划痕 图 1. 低风险基础面车漆夹杂物 图 2. 低风险基础面车漆夹杂物 高风险基础面车漆夹杂物 扁平或接近扁平的车身板件上的直径大于 2.0 毫米 特征线上或附近的直径大于 1.0 毫米 色差夹杂物 高点或低点大于 2.0 毫米 图 3. 高风险色差车漆夹杂物 图 4. 特征线上的高风险缺陷
Release the clip that attaches the upper end of the LH trunk gas strut to the hinge on the trunk lid, and then remove the strut from the vehicle. | 松开将行李箱 LH 气压支撑杆固定到后备箱顶盖铰链的夹子，然后从车上拆下气压支撑杆。
Release the clip that attaches the hood gas strut to the hood mount. | 松开将前备箱盖气压支撑杆固定到前备箱盖支座的夹子。
In Toolbox, type "window" in the search field. Note Make sure "Actions" is selected, if not already. | 在 Toolbox 的搜索字段中输入“window”。 注 如果尚未选择“Actions”，请确保选择该项。
Exit the vehicle and close the LH front and rear doors. | 下车，关闭 LH 前后车门。
Sit in the driver seat, and then close the LH front door. | 坐进驾驶位座椅，然后关闭 LH 前门。
Disconnect the puddle lamp from the door electrical harness. | 断开路面照明灯与车门电气线束的连接。
Skip to step 100 . | 跳到第 100 步。
Remove the LH trunk gas strut. See Gas Strut - Trunk - LH . | 拆下 LH 行李箱气压支撑杆。请参阅 气压支撑杆 - 行李箱 - LH 。
Remove the nuts that attach the LH trunk hinge to the body, and remove the hinge from the vehicle. 24 Nm (17.7 ft-lbs) | 拆下将 LH 行李箱铰链固定到车身的螺母，并从车上拆下铰链。 24 Nm (17.7 ft-lbs)
Tighten the bolts (x4) that attach the center portion of the HV battery through the center ski cover. 35 Nm (25.8 ft-lbs) | 拧紧穿过中央滑板盖固定高压电池中间部分的螺栓 (x4)。 35 Nm (25.8 ft-lbs)
If the HV battery DC input is configured with busbars, continue to the next step, otherwise skip to step 106 . | 如果高压电池直流输入装配有母排，则继续执行下一步，否则跳到第 106 步。
If the charge port to HV battery harness has a 3-phase connector, continue to the next step, otherwise skip to step 106 . | 如果充电接口至高压电池线束有三相连接器，请继续执行下一步，否则请跳至第 106 步。
Repeat steps 83 through 86 for the RH shear plate. | 对 RH 剪力板重复第 83 至 86 步。
Use a small flat head screwdriver to release the clip that attaches the gas strut to the LH active hood strut bracket, and then remove the strut from the bracket. | 用小号平头螺丝刀松开将气体支柱固定到 LH 主动防护前罩支柱支架的夹子，然后从支架上拆下支柱。
Remove the nuts (x2) that attach the power trunk hinge to the body, and then remove the hinge from the vehicle. Note Use of the following tool(s) is recommended: 13 mm socket 4 in extension Ratchet/torque wrench | 拆下将电动行李箱铰链固定到车身的螺母 (x2)，然后从车上拆下铰链。 注 推荐使用以下工具： 13 毫米套筒 4 英寸加长件 棘轮/扭矩扳手
Fasten the clip that attaches the charge port to HV harness connector to the LH lower C-pillar. | 紧固将高压线束连接器的充电端口固定到 C 柱 LH 下部的夹子。
Release the clip that attaches the hood gas strut to the hood hinge, and then remove the hood gas strut from the vehicle. | 松开将前备箱盖气压支撑杆固定到前备箱盖铰链的夹子，然后从车上拆下前备箱盖气压支撑杆。
Open the LH front door and lower all the windows. | 打开 LH 前车门并降下所有车窗。
Use a small flat head screwdriver to release the clip that attaches the gas strut to the LH passive hood strut bracket, and then remove the strut from the bracket. | 用小号平头螺丝刀松开将气体支柱固定到 LH 被动防护前罩支柱支架的夹子，然后从支架上拆下支柱。
Remove the bolt that attaches the LH active hood strut bracket to the body, from inside the wheel arch. Note Use of the following tool(s) is recommended: 10 mm socket 2 in extension Ratchet/torque wrench | 从轮拱内侧拆下将 LH 主动防护前罩支柱支架固定到车身的螺栓。 注 推荐使用以下工具： 10 毫米套筒 2 英寸加长件 棘轮/扭矩扳手
Apply isopropyl alcohol to the general area of the defect, and then wipe the area with a clean microfiber towel. | 给缺陷部位涂抹异丙醇，然后用干净的超细纤维毛巾擦拭该部位。
Position the new power trunk hinge on the vehicle, and then install the nuts (x2) that attach the power trunk hinge to the vehicle. 24 Nm (17.7 ft-lbs) Note Align the hinge with the masking tape on the body. Note Use of the following tool(s) is recommended: 13 mm socket 4 in extension Ratchet/torque wrench | 将新的电动行李箱铰链放置在车上，然后安装将电动行李箱铰链固定到车辆的螺母 (x2)。 24 Nm (17.7 ft-lbs) 注 将铰链与车身上的遮蔽胶带对齐。 注 推荐使用以下工具： 13 毫米套筒 4 英寸加长件 棘轮/扭矩扳手
Lubricate both pivot points on the LH trunk gas strut. | 润滑行李箱 LH 气压支撑杆的两处枢轴点。
Release the clip that attaches the hood gas strut to the body mount, and then remove the hood gas strut from the vehicle. | 松开将前备箱盖气压支撑杆固定到车身支座的夹子，然后从车上拆下前备箱盖气压支撑杆。
Remove the clips (x2) from the LH trunk gas strut. | 从后备箱 LH 气压支撑杆上拆下夹具 (x2)。
Remove the masking tape from the vehicle. | 从车上揭下遮蔽胶带。
In Toolbox, select the "Actions" tab, and then type "window" in the search field. | 在 Toolbox 中，选择“Actions”选项卡，然后在搜索字段中输入“window”。
Install the regulator isolation clamp door plugs. | 安装升降器隔离夹车门塞。
Install the harness clips, and then the bolts that attach the charge port to HV battery harness bracket at the penthouse. 10 Nm (7.4 ft-lbs) | 安装线束夹，然后安装将充电接口固定到配电盒高压电池线束支架的螺栓。 10 Nm (7.4 ft-lbs)
Repeat step 101 for the other charge port busbar connector lead and DC input HV header bolt head. | 对其他充电接口母排连接器引线和直流输入高压接头螺栓头重复执行第 101 步。
Remove the clips (x2) from the LH hood gas strut. | 从前备箱盖 LH 气压支撑杆上拆下夹具 (x2)。
Remove the bolt that attaches the LH passive hood strut bracket to the body, from inside the wheel arch. Note Use of the following tool(s) is recommended: 10 mm socket 2 in extension Ratchet/torque wrench | 从轮拱内侧拆下将 LH 被动防护前罩支柱支架固定到车身的螺栓。 注 推荐使用以下工具： 10 毫米套筒 2 英寸加长件 棘轮/扭矩扳手
Remove the bolts (x2) that attach the strut bracket to the body, from on top of the bracket, and then remove the bracket from the vehicle. Note Use of the following tool(s) is recommended: 6 mm hex 2 in extension Ratchet/torque wrench | 从支架顶部拆下将支柱支架固定到车身的螺栓 (x2)，然后从车上拆下支架。 注 推荐使用以下工具： 6 毫米六角 2 英寸加长件 棘轮/扭矩扳手
While wearing a nitrile glove, run hand over the area around the dirt inclusion and check for fine bumps in the paint. If bumps are detected, perform clay treatment on the area before proceeding to the next step. If no bumps are detected, proceed to the next step. | 戴丁腈手套时，用手滑过夹杂物周围区域，检查车漆是否有细小隆起。 如果感到有隆起，则在继续下一步前对相关部位执行粘土处理。 如果未感觉到隆起，则继续下一步。
With assistance, hand-tighten the bolts (x2) that attach the trunk power hinge to the trunk lid. Note Align the hinge with the masking tape on the trunk lid. Tip: Use of the following tool(s) is recommended: 13 mm socket 4 in extension Ratchet/torque wrench | 在助手的帮助下，用手拧紧将行李箱电动铰链固定到行李箱盖的螺栓 (x2)。 注 将铰链与行李箱盖上的遮蔽胶带对齐。 提示： 推荐使用以下工具： 13 毫米套筒 4 英寸加长件 棘轮/扭矩扳手
Lubricate the pivot points for the hood gas strut. | 润滑前备箱盖气压支撑杆的枢轴点。
Use snap ring pliers to install new clips (x2) on the gas strut. Note Align the ends of the clip with the grooves on the strut, and then push the clip onto the strut until the clip is fully seated in the notch. Figure 1. Trunk lid side of strut shown, body side similar | 使用卡环钳将新夹具 (x2) 安装到气压支撑杆上。 注 将夹具的末端与支撑杆上的凹槽对齐，然后将夹具推入支撑杆，直至夹具完全进入槽内。 图 1. 图示为后备箱盖一侧的支撑杆，车身一侧与之类似。
Press the LH rear window switch down to the lowest position to activate the auto-lower function, and allow the window to lower completely. Note If the window does not lower completely, repeat step 20 and step 21 . | 将 LH 后车窗开关下压至最低位置，以激活自动下降功能，允许车窗完全降低。 注 如果车窗未完全降低，请重复第 20 和第 21 步。
Install the front LH door trim panel. See Panel - Door Trim - Front - LH (Remove and Install) . | 安装 LH 前门饰板。请参阅 面板 - 车门饰板 - 前 - LH（拆卸和安装） 。
Install the HV cap that covers the HV harness located on the LH side of the penthouse. | 安装覆盖位于配电盒 LH 侧的高压线束的高压盖。
Use snap ring pliers to install new clips (x2) on the gas strut. Note Align the ends of the clip with the grooves on the strut, and then push the clip onto the strut until the clip is fully seated in the notch. Figure 1. Hood side of strut shown, body side similar | 使用卡环钳将新夹具 (x2) 安装到气压支撑杆上。 注 将夹具的末端与支撑杆上的凹槽对齐，然后将夹具推入支撑杆，直至夹具完全进入槽内。 图 1. 图示为前备箱盖一侧的支撑杆，车身一侧与之类似。
Disconnect the electrical harness from the windshield heater connector. | 断开电气线束与挡风玻璃加热器连接器的连接。
Clean the inner windshield behind the camera hood with a clean microfiber cloth and glass cleaner. CAUTION Make sure there is no residue or debris on the glass. | 用干净的超细纤维布和玻璃清洁剂清洁摄像头盖后面的内侧挡风玻璃。 警告 确保玻璃上没有残留物或碎屑。
Remove the bolt that attaches the LH passive hood strut bracket to the body, from on top of the bracket, and then remove the bracket from the vehicle. Note Use of the following tool(s) is recommended: 6 mm hex 2 in extension Ratchet/torque wrench | 从支架顶部拆下将 LH 被动防护前罩支柱支架固定到车身的螺栓，然后从车上拆下支架。 注 推荐使用以下工具： 6 毫米六角 2 英寸加长件 棘轮/扭矩扳手
Install the LH active hood strut bracket to the boday, and then installl the bolt attaches the bracket to the body, to on top of the bracket. 13 Nm (9.6 ft-lbs) Note Use of the following tool(s) is recommended: 10 mm socket 2 in extension Ratchet/torque wrench | 将 LH 主动防护前罩支柱支架安装到车身上，然后安装将支架固定到车身的螺栓到支架顶部。 13 Nm (9.6 ft-lbs) 注 推荐使用以下工具： 10 毫米套筒 2 英寸加长件 棘轮/扭矩扳手
Apply detail spray to the affected area, and clean the affected area with a decontamination mitt using light and straight passes. Continue to the next step when the mitt no longer drags on the paint. | 给受影响部位喷护理喷剂，使用轻便的直孔型去污手套清洁受影响部位。当去污手套不再拖挂车漆时，继续下一步。
Release the clips that attach the LH and RH hood hinge covers to the hood hinges, and then remove the LH and RH hood hinge covers. LH hood hinge cover shown, RH similar | 松开将 LH 和 RH 前备箱盖铰链盖板固定到前备箱盖铰链的夹子，然后拆下前备箱盖 LH 和 RH 铰链盖。 LH 前备箱盖铰链盖如图所示，RH 类似
The rod end of the hood gas strut mounts to the body and the body side of the hood gas strut mounts to the hood assembly. | 前备箱盖气压支撑杆的末端安装在车身上，前备箱盖气压支撑杆的主体侧安装到前备箱盖总成上。
Clean the strut ball studs on the hood mount and hood hinge (x2) with a clean rag. | 使用干净的抹布清理前备箱盖基座和铰链 (x2) 上的球头销。
Pull on the switch to the highest position to activate the auto-raise function, and allow the window to raise completely. Note If the window does not raise completely, repeat step 20 and step 21 . | 拉动开关至最高位置，以激活自动升高功能，让车窗完全升高。 注 如果车窗未完全升高，请重复第 20 和第 21 步。
Press the LH front window switch down to the second position to active the auto-lower function, and then raise the window fully to activate the auto-raise function. | 按下 LH 前车窗开关至第二挡，激活自动下降功能；然后完全升高车窗，可激活自动升高功能。
Install the guideblock door plugs. | 安装导块车门塞。
Remove the driver sun visor check base. See Check Base - Sun Visor - Driver . | 拆下驾驶位遮阳板止动基座。请参阅 止动基座 - 遮阳板 - 驾驶位 。
Install the LH passive hood strut bracket to the body, and then install the bolt that attaches the bracket to the body, to on top of the bracket. 10 Nm (7.4 ft-lbs) Note Use of the following tool(s) is recommended: 6 mm hex 2 in extension Ratchet/torque wrench | 将 LH 被动防护前罩支柱支架安装到车身上，然后安装将支架固定到车身的螺栓到支架顶部。 10 Nm (7.4 ft-lbs) 注 推荐使用以下工具： 6 毫米六角 2 英寸加长件 棘轮/扭矩扳手
Install the bolt that attaches the LH passive hood strut bracket to the body, from inside the wheel arch. 10 Nm (7.4 ft-lbs) Note Use of the following tool(s) is recommended: 6 mm hex 2 in extension Ratchet/torque wrench | 从轮拱内侧安装将 LH 被动防护前罩支柱支架固定到车身的螺栓。 10 Nm (7.4 ft-lbs) 注 推荐使用以下工具： 6 毫米六角 2 英寸加长件 棘轮/扭矩扳手
Install a new sanding disc on the sander. | 给打磨机安装新砂光盘。
Install the trunk power strut and trunk garnish. See Power Strut - Trunk . | 安装行李箱电动支杆和行李箱饰板。请参阅 电源支柱 - 行李箱 。
Position the LH trunk gas strut on the body side hinge ball stud, and then install the clip that attaches the strut to the hinge. | 将 LH 后备箱气压支撑杆放置在车身侧铰链球头销上，然后安装将支撑杆固定到铰链的夹具。
Shift into Park to release the Electronic Parking Brake service mode, and then remove the wheel chock. | 换入驻车挡以解除电子驻车制动器维护模式，然后移除止轮块。
Skip to step 111 . | 跳到第 111 步。
Position the LH hood gas strut on hood hinge ball stud, and then install the clip that attaches the strut to the hood hinge. | 将 LH 前备箱盖气压支撑杆放置在前备箱铰链球头销上，然后安装将支撑杆固定到前备箱铰链的夹具。
Remove the forward facing triple camera. See Camera - Triple - Forward Facing . | 拆下前置全景摄像头。请参阅 摄像头 - 全景 - 前置 。
Install the bolt that attaches the LH passive hood strut bracket to the body, from inside the wheel arch. 13 Nm (9.6 ft-lbs) Note Use of the following tool(s) is recommended: 10 mm socket 2 in extension Ratchet/torque wrench | 从轮拱内侧安装将 LH 被动防护前罩支柱支架固定到车身的螺栓。 13 Nm (9.6 ft-lbs) 注 推荐使用以下工具： 10 毫米套筒 2 英寸加长件 棘轮/扭矩扳手
Install the strut to the LH active hood strut bracket, and then use a small flat head screwdriver to fasten the clip that attaches the strut to the bracket. | 将支柱安装到 LH 主动防护前罩支柱支架上，然后使用小平头螺丝刀紧固将支柱固定到支架上的夹子。
Spray the sanding disc with water. | 给砂光盘喷些水。
Close the trunk, and then check trunk gap and flush. Note If necessary, adjust the hinge bolts and trunk latch to modify the trunk lid gap/flush. Assistance is recommended. | 关闭行李箱，然后检查行李箱间隙和齐平度。 注 如果需要，可调节铰链螺栓和行李箱闩锁以修正行李箱盖间隙/齐平度。建议请助手帮忙。
If replacing the LH hood hinge, remove the wiper motor. See Wiper Module . | 如需更换 LH 前备箱盖铰链，请拆下雨刮器电机。请参阅 雨刮器模块 。
Position the LH trunk gas strut on the trunk lid side hinge ball stud, and then install the clip that attaches the strut to the hinge. | 将 LH 后备箱气压支撑杆放置在后备箱盖侧铰链球头销上，然后安装将支撑杆固定到铰链的夹具。
In Toolbox, type window in the search field. Note Make sure Actions is selected. | 在 Toolbox 的搜索字段中输入 window 。 注 确保选择 Actions 。
Position the LH hood gas strut on hood mount ball stud, and then install the clip that attaches the strut to the hood mount. | 将 LH 前备箱盖气压支撑杆放置在前备箱基座球头销上，然后安装将支撑杆固定到前备箱基座的夹具。
Remove the GPS antenna. See Antenna - GPS . | 拆下 GPS 天线。请参阅 天线 - GPS 。
Install the strut to the LH passive hood strut bracket, and then use a small flat head screwdriver to fasten the clip that attaches the strut to the bracket. | 将支柱安装到 LH 被动防护前罩支柱支架上，然后使用小号平头螺丝刀紧固将支柱固定到支架的夹子。
Install the actuator. See Actuator - Pedestrian Protection - LH . | 安装执行机构。请参阅 执行机构 - 行人保护 - LH 。
Set the sander speed according to region, and while the sander is off, place the disc on top of the dirt inclusion. NA: lowest speed APAC: TBD EMEA: TBD | 根据具体地区设定打磨机的速度，在打磨机关闭时，将砂光盘放在夹杂物的顶部。 北美地区：最低速度 亚太地区：待定 欧洲、中东和非洲地区：待定
When trunk lid gap/flush is finalized, open the trunk and torque the bolts that attach the power trunk hinge to the trunk lid. 24 Nm (17.7 ft-lbs) Tip: Use of the following tool(s) is recommended: 13 mm socket 4 in extension Ratchet/torque wrench | 最终确定行李箱盖间隙/齐平度后，打开行李箱并拧紧将电动行李箱铰链固定到行李箱盖的螺栓。 24 Nm (17.7 ft-lbs) 提示： 推荐使用以下工具： 13 毫米套筒 4 英寸加长件 棘轮/扭矩扳手
Support the hood in the open position. | 将前备箱盖支撑在打开位置。
Remove the prop from the trunk. | 从后备箱上拆下支架。
Remove the hood prop. | 拆下前备箱盖支撑杆。
Open the RH front door. | 打开 RH 前车门。
Keeping the disc stationary and flush with the body panel, activate the sander for 3 seconds, and then turn off the sander. CAUTION Do not run the sander for more than 3 seconds. CAUTION Do not remove the sander from the body panel until the disc stops spinning. | 保持砂光盘静止并与车身板件齐平，启动打磨机 3 秒，然后关闭打磨机。 警告 运行打磨机时，切勿超过 3 秒。 警告 在砂光盘停止转动前，请勿将打磨机移离车身板件。
If necessary, apply touch-up paint to the trunk hinge bolt heads. Note Shake the paint container before applying paint. | 如果需要，向行李箱铰链螺栓头涂抹修补漆。 注 涂漆前，请晃一晃油漆容器。
Remove the LH and RH hood gas struts. See Gas Strut - Hood - LH . | 拆下前备箱盖 LH 和 RH 气压支撑杆。请参阅 气压支撑杆 - 前备箱盖 - LH 。
Close and open the trunk 3 times to verify proper gas strut installation. | 关闭并打开后备箱 3 次，以验证气压支撑杆已稳妥安装。
Close and open the hood 3 times to verify proper gas strut installation. | 关闭并打开前备箱 3 次，以验证气压支撑杆已稳妥安装。
Remove the RH mid A-pillar trim. See Trim - A-Pillar - Middle - LH . | 拆下 RH A 柱中间饰板。请参阅 饰板 - A 柱 - 中间 - LH 。
Remove sanding dust and water from the body panel with a clean microfiber towel. | 用干净的超细纤维毛巾去除车身板件上的打磨灰尘和水。
Mark the position of the RH and LH hood hinges to the hood using masking tape. | 使用遮蔽胶带在前备箱盖上标记前备箱盖 RH 和 LH 铰链的位置。
Tighten the 5th LH rear inner bolt that attaches the HV battery to the body. 66 Nm (48.7 ft-lbs) Note Lift up the rear main carpet for access. | 拧紧将高压电池固定到车身的第 5 个 LH 后内部螺栓。 66 Nm (48.7 ft-lbs) 注 提起后部主毡毯以提供空间。
Remove the RH upper A-pillar trim. See Trim - A-Pillar - Upper - LH . | 拆下 RH A 柱上部饰板。请参阅 饰板 - A 柱 - 上部 - LH 。
Inspect the paint inclusion. If the paint inclusion has been reduced by around 50%, but less than 90%, continue to the next step. If the paint inclusion has been reduced by around 90%, continue to step 1 . If the paint inclusion has not been reduced by at least 50%, discontinue this procedure and take the vehicle to a body shop. | 检查车漆夹杂物。 如果车漆夹杂物已减少约 50%，但低于 90%，请继续执行下一步。 如果车漆夹杂物已减少约 90%，请继续执行第 1 步。 如果车漆夹杂物未能减少至少 50%，请中断此程序，将车辆交给钣喷中心处理。
With an assistant, remove the hood support from the vehicle. | 在助手的帮助下，将从车上拆下前备箱盖支撑件。
Tighten the 4th LH inner bolt that attaches the HV battery to the body. 66 Nm (48.7 ft-lbs) | 拧紧将高压电池固定到车身的第 4 个 LH 内部螺栓。 66 Nm (48.7 ft-lbs)
Open the LH front door and lower the LH front window. | 拆下摄像头下盖。请参阅 连拍相机罩 - 下 。
Remove the passenger sun visor. See Sun Visor - Driver . | 拆下副驾位遮阳板。请参阅 遮阳板 - 驾驶位 。
Spray the sanding disc with water to remove sanding dust, and then perform steps 6 to 9 up to a maximum of 3 times. | 给砂光盘喷些水以去除打磨灰尘，然后执行第 6 步至第 9 步最多 3 次。
Remove the hood. See Hood (Remove and Install) . | 拆下前备箱盖。请参阅 前备箱盖（拆卸和安装） 。
If not already present, apply abrasion tape to the harness towards the A/C HV connector, and then connect the A/C HV connector. | 如果空调高压连接器的线束上没有耐磨胶带，请为其粘贴耐磨胶带，然后再连接空调高压连接器。
Unfold the carpet back to its original position. | 将毡毯向后展开到原来位置。
If the charge port to HV battery harness has a 3-phase connector, continue to the next step, otherwise skip to step 117 . | 如果充电接口至高压电池线束有三相连接器，请继续执行下一步，否则请跳至第 117 步。
Fully lower the LH rear window. | 完全降低 LH 后车窗。
Use the touchscreen to clear DAS Calibration. Wait for the prompt to automatically disappear before continuing. Informational Purposes An informational icon, calling your attention Note Controls > Service > Camera Calibration > Clear Calibration Informational Purposes An informational icon, calling your attention Note Verify the calibration was cleared successfully. Informational Purposes An informational icon, calling your attention Note "Calibration in Progress" message and progress icon will appear during the next drive cycle. | 拆下后视镜。请参阅 镜 - 后视 。
Starting at one of the ends of the trunk flip seal, heat up the area surrounding the trunk flip seal to a temperature of approximately 60 ºC (140 ºF), and then pull on the flip seal to remove it from the body. CAUTION Do not use too much heat to avoid damage to vehicle components. | 从行李箱翻转密封条的一端开始，将行李箱翻转密封条周围区域加热至约 60ºC (140 ºF) 的温度，然后拉动翻转密封条，将其从车身上拆下。 警告 不要过分加热，以免损坏车辆组件。
Remove the passenger sun visor check base. See Check Base - Sun Visor - Driver . | 拆下副驾位遮阳板止动基座。请参阅 止动基座 - 遮阳板 - 驾驶位 。
Apply masking tape to protect the paint on the vehicle. | 粘贴遮蔽胶带，以保护车辆上的车漆。
Temporarily secure the defroster grid harness to the outside of the windshield. | 将除霜器电网线束临时固定到挡风玻璃外侧。
Install a cutting pad on the buffer, and then apply 4 evenly spaced 20 mm diameter dollops of cutting compound on the cutting pad. | 给抛光机装上切割垫，然后在切割垫上滴 4 滴间距均匀且直径 20 毫米的切消液。
Use tape to mark the mounting location of the hinge on the body. | 使用胶带在车身上标记铰链的支座位置。
If not already present, apply abrasion tape to the harness towards the PTC HV connector, connect the connector, and then install the harnesses to the bracket. | 如果正温度系数高压连接器的线束上没有耐磨胶带，请为其粘贴耐磨胶带，连接该连接器，然后再将线束安装到支架上。
Open all the doors and lower all the windows. Note If the vehicle is being powered down, latch the rear doors to prevent accidental closure. | 打开所有车门并降下所有车窗。 注 如果车辆正在断电，请锁闭后车门以防意外关闭。
Perform trunk gap and flush check Informational Purposes An informational icon, calling your attention Note Refer to CVIS for latest specifications | 拆下行李箱的撞销，以便准确评估总成的自然定位。 警告 通过调整撞销强行定位行李箱可能导致铰链和闩锁总成过早磨损。
Identify any adjacent panels that may also need adjustment to successfully align the hood to within specification. Note If multiple panels require adjustment, the best practice is to start with a panel that is adjacent to a fixed panel on the vehicle (e.g. quarter panel or roof rail). Note The optimal adjustment order is the following: Trunk/liftgate Rear doors Front doors Fenders Hood | 确定可能还需要调整哪些相邻面板，才能将前备箱盖成功定位至规格范围内。 注 如果有多块面板需要调整，最好先调整与车辆上的固定面板（例如围板或车顶纵梁）相邻的面板。 注 最佳调整顺序如下： 行李箱/掀背车门 后车门 前车门 翼子板 前备箱盖
Identify any adjacent panels that may also need adjustment to successfully align the front doors to within specification. Note If multiple panels require adjustment, the best practice is to start with a panel that is adjacent to a fixed panel on the vehicle (e.g. quarter panel or roof rail). Note The optimal adjustment order is the following: Trunk/liftgate Rear doors Front doors Fenders Hood | 确定可能还需要调整哪些相邻面板，才能将前车门成功定位至规格范围内。 注 如果有多块面板需要调整，最好先调整与车辆上的固定面板（例如围板或车顶纵梁）相邻的面板。 注 最佳调整顺序如下： 行李箱/掀背车门 后车门 前车门 翼子板 前备箱盖
Identify any adjacent panels that may also need adjustment to successfully align the fender to within specification. Note If multiple panels require adjustment, the best practice is to start with a panel that is adjacent to a fixed panel on the vehicle (e.g. quarter panel or roof rail). Note The optimal adjustment order is the following: Trunk/liftgate Rear doors Front doors Fenders Hood | 确定可能还需要调整哪些相邻面板，才能将翼子板成功定位至规格范围内。 注 如果有多块面板需要调整，最好先调整与车辆上的固定面板（例如围板或车顶纵梁）相邻的面板。 注 最佳调整顺序如下： 行李箱/掀背车门 后车门 前车门 翼子板 前备箱盖
Remove the rear license plate. | 拆下后部车牌。
Release the clips that attach the LH upper B-pillar trim to the B-pillar, and then move the trim aside. | 松开将 LH B 柱上部饰板固定到 B 柱的夹子，然后将此饰板移到一旁。
Verify that network connectivity is available to the vehicle by the words "3G", "4G", "LTE", or the WiFi icon appearing in the upper right corner of the touchscreen. | 拆下前视摄像头。请参阅 摄像头 - 全景 - 前置 。
Release the clips that attach the screw covers to the LH and RH rear coat hooks. | 松开将螺钉罩固定到 LH 和 RH 后侧衣帽钩的夹子。
Work your way around until you reach the other end of the trunk flip seal. | 按这种方式操作，直至达到行李箱翻转密封条的另一端。
Release the clips (x4) that attach the front of the headliner to the body, and then separate the headliner from the body. | 松开将顶蓬前部固定到车身的夹子 (x4)，然后将顶蓬与车身分开。
Measure and record the gaps from the fixed roof glass to windshield, body sides, and backlight glass. Note The gap measurements are used for the installation of the fixed roof glass. | 测量并记录固定车顶玻璃与挡风玻璃、车身侧面和背光灯玻璃之间的间隙。 注 测量所得的间隙数据将用于安装固定车灯玻璃。
Set the buffer speed according to region, and while the buffer is off, place the tool on top of the sanding mark. NA: setting 3 APAC: TBD EMEA: TBD | 根据具体地区设定抛光机的速度，在抛光机关闭时，将抛光机放在打磨痕迹的顶部。 北美地区：设置 3 亚太地区：待定 欧洲、中东和非洲地区：待定
Remove the bolts that attach the LH hood hinge to the body, and then remove the hinge from the vehicle. 24 Nm (17.7 ft-lbs) LH hood hinge shown, RH similar | 拆下将前备箱盖 LH 铰链固定到车身的螺栓，然后从车上拆下前备箱盖。 24 Nm (17.7 ft-lbs) LH 前备箱盖铰链如图所示，RH 类似
Tighten the 3rd LH inner HV battery bolt. 66 Nm (48.7 ft-lbs) | 拧紧第 3 个 LH 内部高压电池螺栓。 66 Nm (48.7 ft-lbs)
Release the clip that attaches the rear primary seal to the C-pillar using a clip prytool. | 使用夹子撬具，松开将后部主密封条固定到 C 柱的夹子。
Move the front seats forward. | 将前排座椅向前移动。
Open trunk from exterior switch | 确定需要朝哪个方向调整行李箱盖，才能将其调至规格范围内。
Remove the striker for the hood to accurately assess the natural alignment of the assembly. CAUTION Forcing the hood gaps into alignment via latch adjustments can lead to premature wear on the hinge and latch assemblies. | 拆下前备箱盖的撞销，以便准确评估总成的自然定位。 警告 通过调整闩锁强行定位前备箱盖间隙可能导致铰链和闩锁总成过早磨损。
Remove the striker for the door to accurately assess the natural alignment of the assembly. CAUTION Forcing the door into alignment via striker adjustments can lead to premature wear on the hinge and latch assemblies. | 拆下车门的撞销，以便准确评估总成的自然定位。 警告 通过调整撞销强行定位车门可能导致铰链和闩锁总成过早磨损。
Identify what directions the fender needs to be adjusted to bring it within specification. | 确定需要朝哪个方向调整翼子板，才能将其调至规格范围内。
Enable Service Mode. See Service Mode . | 断开电气连接器与湿度和温度传感器的连接。
Remove the screws that attach the LH and RH rear coat hooks to the body. | 拆下将 LH 和 RH 后侧衣帽钩固定到车身的螺钉。
Use a plastic trim tool to remove any adhesive residue in the trunk flip seal area on the backlight. | 使用塑料饰板工具清除背光灯上行李箱翻转密封条区域内的所有粘合剂残留物。
Release the clips (x6) that attach the windshield harness to the fastener track, and then release the harness from the track. | 松开将挡风玻璃线束固定到紧固件轨道的夹子 (x6)，然后从轨道上松开线束。
Prepare the WRD Spider 3 glass removal kit. Tip: Use of the following tool(s) is recommended: WRD Spider 3 - 1571168-00-A | 准备 WRD Spider 3 玻璃拆卸套件。 提示： 推荐使用以下工具： WRD Spider 3 - 1571168-00-A
Release the clips (x3) that attach the front of the headliner to the body, and then separate the headliner from the body. | 松开将顶蓬的前部固定到车身的夹子 (x3)，然后将顶蓬与车身分开。
Keeping the pad flush with the body panel, activate the buffer for 5 seconds, making 1 foot long side to side swipes over the sanding mark. | 保持切割垫与车身板件齐平，启动抛光机 5 秒，对打磨痕迹进行 1 英尺长的左右滑扫。
Tighten the LH front inner HV battery bolts (x2) that attach the HV battery to the body. 136 Nm (100.3 ft-lbs) | 拧紧将高压电池固定到车身的 LH 前内部高压电池螺栓 (x2)。 136 Nm (100.3 ft-lbs)
Pull the LH rear primary seal from the rear quarter glass area by pulling towards the front of the vehicle. | 将 LH 后部主密封条拉向车辆前侧，以便将其从后角窗玻璃区域中拉出。
Fold the RH 2nd row seat back to the down position. | 放倒第二排 RH 座椅靠背。
Retract LH overslam bumper to home position Informational Purposes An informational icon, calling your attention Note 1x overslam bumper, Turn clockwise until fully seated onto trunk | 参考图片，确定需要松开哪些硬件才能朝所需方向调整行李箱位置。 图 1. 从车内操作的位置。 图 2. 接合式铰链会影响行李箱相对于车身的打开和关闭方式。打开和关闭行李箱时，请格外小心，谨防前边缘接触到车顶纵梁或围板。 图 3. 行李箱总成后角处的缓冲止动块会将围板后部的高度设为高于尾灯。
Identify what directions the hood needs to be adjusted to bring it within specification. | 确定需要朝哪个方向调整前备箱盖，才能将其调至规格范围内。
Identify what directions the door needs to be adjusted to bring it within specification. | 确定需要朝哪个方向调整车门，才能将其调至规格范围内。
Use the images to identify the hardware that needs to be loosened to adjust the fender position in the necessary directions. | 参考图片，确定需要松开哪些硬件才能朝所需方向调整翼子板位置。
Remove the LH and RH rear fog/reverse lights. See Light - Fog / Reverse - Rear - LH . | 拆下 LH 和 RH 后雾灯/倒车灯。请参阅 灯 - 雾/倒车 - 后 - LH 。
Release the clip that attach the screw covers to the LH rear coat hook. | 松开将螺钉罩固定到 LH 后衣帽钩的夹子。
Touch Controls (vehicle icon), and then touch Service Mode . | 使用 PH00 (Phillips #00) 螺丝刀拆下将湿度和温度传感器固定到挡风玻璃支架的螺钉 (x2)。 注 用合适的螺丝刀拧下螺钉，否则会损坏螺钉头。 注 螺钉很小，确保不要放错位置。
Clean the trunk flip seal area on the backlight using IPA wipes. | 使用 IPA 湿巾清洁背光灯上的行李箱翻转密封条区域。
Remove the windshield fastener track. | 拆下挡风玻璃紧固件轨道。
Secure the line to the starter tool and push the tool through the urethane at the LH rear corner of the fixed roof glass assembly. CAUTION Be careful not to damage the headliner assembly and exterior paint. | 将线固定在穿线器上，然后将穿线器推进车顶固定玻璃总成 LH 后角的聚氨酯内。 警告 切勿损坏顶蓬总成和外部车漆。
Remove the upper quad camera cover. See Quad Camera Cover - Upper . | 拆下摄像头上盖。请参阅 连拍相机罩 - 上 。
Turn off the buffer and remove the buffer from the body panel only when the pad stops spinning. | 关闭抛光机，仅在切割垫停止转动时，才能从车身板件上移走抛光机。
Unfold the LH front main carpet back to its original position; move the front edge down and slide back the section up to ease positioning. Install the seat electrical harness into the clip. | 将 LH 前主毡毯向后展开到原来位置；将前部边缘向下移，然后将这部分滑回，以便定位。将座椅电气线束装入夹子。
Retract RH overslam bumper to home position Informational Purposes An informational icon, calling your attention Note 1x overslam bumper, Turn clockwise until fully seated onto trunk | 适度松开必要的螺栓，只要能轻微用力即可调整总成即可。
Use the images below to identify the hardware that needs to be loosened to adjust the hood position in the necessary directions. | 参考下图，确定需要松开哪些硬件才能朝所需方向调整前备箱盖位置。
Use the images to identify the hardware that needs to be loosened to adjust the door position in the necessary directions. | 参考图片，确定需要松开哪些硬件才能朝所需方向调整车门位置。
Loosen the necessary bolts just enough to enable adjusting the fender with a light application of force. | 适度松开必要的螺栓，只要能轻微用力即可调整翼子板即可。
Push open the LH coat hook, and then release the clips that attach the screw cover to the coat hook. | 推开 LH 衣帽钩，然后松开将螺钉罩固定到衣帽钩的夹子。
Remove the screw that attach the LH rear coat hook to the body. | 拆下将 LH 后衣帽钩固定到车身的螺钉。
Touch SOFTWARE REINSTALL , and then touch REQUEST . | 从挡风玻璃支架上拆下相对湿度和温度传感器。 注 向上斜置传感器电路板超出塑料定位销，然后将传感器电路板上移以取下定位销。
Release clips (x4) that attach the rear end of the headliner to the body. Note If necessary, use an air bladder between the headliner and body for additional clearance. CAUTION Be cautious not to damage the headliner. | 松开将顶篷后端固定到车身的夹子 (x4)。 注 如果需要，在顶蓬与车身之间使用一个气囊以增加间隙。 警告 切勿损坏顶蓬。
Starting from one of the corners, remove a part of the backing tape from the new seal, and then push it in as far as possible. | 从一个角开始，撕下新密封条的一部分衬垫胶带，然后尽可能地将其推入。
Release the line from the starter tool and wrap the line around the exterior of the fixed roof glass assembly. Note Make sure enough length is pulled through the glass. Note Verify the line sits underneath the glass | 从穿线器上松开线，然后将线缠绕在车顶固定玻璃总成外部。 注 确保拉过玻璃的长度足够长。 注 确认线位于玻璃下方
Remove the cutting compound from the body panel with a clean microfiber towel. | 用干净的超细纤维毛巾去除车身板件上的切削液和水。
Install the clips (x3) that attach the LH front carpet to the vehicle. | 安装将 LH 前毡毯固定到车辆的夹子 (x3)。
Disconnect the backlight electrical harness from the tuner connector on the RH C-pillar. | 从 RH C 柱调谐器连接器上断开背光灯电气线束。
Remove trunk sill trim assembly Informational Purposes An informational icon, calling your attention Note 4x clips, Pull corner upward release clip on the end the away from body for remaining clips | 重新拧紧这些螺栓。
Loosen the necessary bolts just enough to enable adjusting the assemblies with a light application of force. | 适度松开必要的螺栓，只要能轻微用力即可调整总成即可。
Retighten them. | 重新拧紧这些螺栓。
Remove the LH and RH license plate lights. See Light - License Plate . | 拆下 LH 和 RH 车牌灯。请参阅 灯 - 车牌 。
Remove the screw that attaches the LH rear coat hook to the body. Tip: Use of the following tool(s) is recommended: T25 socket 2 in extension | 拆下将 LH 后衣帽钩固定到车身的螺钉。 提示： 推荐使用以下工具： T25 套筒 2 英寸加长件
Repeat step 3 through step 6 for the RH side of the vehicle. | 对车辆的 RH 侧重复第 3 步至第 6 步。
Remove the lower quad camera cover. See Quad Camera Cover - Lower . | 使用异丙醇 (IPA) 湿巾清理湿度和温度传感器电路板的泡沫垫与挡风玻璃接触的区域，待该部位干燥后方可继续操作。 警告 确保挡风玻璃干燥后，方可继续操作，挡风披璃潮湿时，泡沫垫无法粘牢。
Disconnect the backlight electrical harness connector from the antenna amplifier on the LH side C-pillar. | 从 LH 侧 C 柱的天线放大器上断开背光灯电气线束连接器。
Work your way around until you reach the other corner. | 按这种方式操作，直至达到另一个角。
Secure the wire to the starter tool and push the tool through the urethane at the RH lower side of the windshield assembly. CAUTION Use the guard to prevent damage to the dash pad while using the starter tool. | 将电线固定在穿线器上，然后将穿线器推进挡风玻璃总成 RH 下部的聚氨酯内。 警告 使用穿线器时，利用防护罩防止损坏前围板垫。
Attach the anchor point to the interior of the fixed roof glass assembly, and then secure the line to the anchor. | 将锚固点固定到车顶固定玻璃总成内部，然后将线固定到锚固件上。
Apply one 10 mm diameter dollop of cutting compound on the center of the sanding mark. | 在打磨痕迹的中央滴一滴直径 10 毫米的切削液。
Move the driver seat fully forwards. | 将驾驶位座椅充分向前移动。
Install the clip that attaches the charge port to HV harness connector to the LH lower C-pillar. | 安装将高压线束连接器的充电接口固定到 LH C 柱下部的夹子。
Release the clip that attaches the RH heater grid harness to the vehicle. | 松开将 RH 加热电网线束固定到车辆的夹子。
Mark the location of trunk striker to body | 检查装配情况是否有所改进。 警告 请一次只沿一个方向调整行李箱，以免调整过程中因面板彼此接触而导致损坏。
Check to see if the fit has improved. CAUTION Adjust the fender in only one direction at a time to reduce risk of damage from panels contacting each other during the adjustment process. | 检查装配情况是否有所改进。 警告 请一次只沿一个方向调整翼子板，以免调整过程中因面板彼此接触而导致损坏。
Remove the trunk latch. See Latch - Trunk . | 拆下行李箱闩锁。请参阅 闩锁 - 行李箱 。
Remove the rear view mirror. See Mirror - Rear View . | 揭下新湿度和温度传感器电路板上的胶带，然后将电路板安装到挡风玻璃支架上。 注 将锁片下方的电路板连接器端滑到挡风玻璃支架上，然后将电路板上的孔洞按压在挡风玻璃支架的定位销上。
Disconnect the ground noise filter antenna connector on the LH side of the vehicle. | 断开车辆 LH 侧的接地噪音过滤器天线连接器。
Cut off any overlap length of the seal to match the fixed roof glass seal. | 切断密封条的重叠长度，以匹配固定式车顶玻璃密封条。
Release the line from the starter tool and wrap the line around the exterior of the windshield. Note Pull the line away from the starter tool. Make sure enough length is pulled through. Note Verify the line sits underneath the glass | 从穿线器上松开线，然后将线缠绕在挡风玻璃外部。 注 将线拉离穿线器。确保拉出的长度足够长。 注 确认线位于玻璃下方
Secure the interior side of the line to the Spider cutting tool. Note Follow the instructions on the Spider tool. Feed the line through the opening of the cutting tool and tie a knot to secure the line in place. If the spindle is not turned the proper direction, the cutting tool will be damaged. | 将线的内侧固定到 Spider 切割工具上。 注 按照 Spider 工具上的说明操作。将线穿过切割工具的开口，然后打一个结将线固定到位。如果轴的转动方向不正确，切割工具将损坏。
Disconnect the humidity and temperature sensor electrical connector. | 断开湿度和温度传感器电气连接器。
Set the buffer speed according to region, and while the buffer is off, place the buffer on top of the sanding mark. NA: setting 5 APAC: TBD EMEA: TBD | 根据具体地区设定抛光机的速度，在抛光机关闭时，将抛光机放在打磨痕迹的顶部。 北美地区：设置 5 亚太地区：待定 欧洲、中东和非洲地区：待定
Tighten the 5th RH rear inner bolt that attaches the HV battery to the body. 66 Nm (48.7 ft-lbs) | 拧紧将高压电池固定到车身的第 5 个 RH 后内部螺栓。 66 Nm (48.7 ft-lbs)
Break the locating posts on the interior side of the LH rear quarter body glass using diagonal cutters and a flat head screwdriver to assist with the removal of the glass. | 使用对角切割器破坏 LH 后角窗玻璃内侧的定位柱，使用一字螺丝刀协助拆下玻璃。
Gently disconnect the RH harness connector from the heater grid. CAUTION Be careful when disconnecting the connector as the heater grid is easily damaged. | 轻轻地断开 RH 线束连接器与加热电网的连接。 警告 断开连接器时请务必小心，因为加热电网容易损坏。
Remove the trunk striker Informational Purposes An informational icon, calling your attention Note 2x bolts, T45, 24 Nm | 重复此过程，直至行李箱装配间隙和齐平度处于规格范围内。
Check to see if the fit has improved. CAUTION Adjust the hood in only one direction at a time to reduce risk of damage from panels contacting each other during the adjustment process. | 检查装配情况是否有所改进。 警告 请一次只沿一个方向调整前备箱盖，以免调整过程中因面板彼此接触而导致损坏。
Check to see if the door fit has improved. CAUTION Adjust the door in only one direction at a time to reduce risk of damage from panels contacting each other during the adjustment process. | 检查车门装配情况是否有所改进。 警告 请一次只沿一个方向调整车门，以免调整过程中因面板彼此接触而导致损坏。
Repeat the process until the fender fit is within gap and flushness specifications. | 重复此过程，直至翼子板装配间隙和齐平度处于规格范围内。
Release the clip and tabs that attach the LH rear C-pillar trim to the body, and then set the trim aside. Note Pull the rear of the trim forward, and then upward to remove it. | 松开将 LH C 柱后部饰板固定到车身的夹子和锁片，然后将此饰板移到一旁。 注 将饰板的后部先向前拉，再向上拉，以将其拆下。
Remove the triple camera hood. See r Hood - Triple Camera . | 使用 PH00 (Phillips #00) 螺丝刀安装将湿度和温度传感器固定到挡风玻璃支架的螺钉 (x2)。 0.12 Nm (1 in-lbs) 警告 使用 Wiha 精密扭矩扳手或类似工具拧紧挡风玻璃支架的螺钉。支架上的螺纹非常脆弱，很容易滑丝。
Release the LH side backlight busbar harness from the body. | 从车身上松开 LH 侧背光灯母排线束。
Attach the anchor point to the exterior of the windshield near the starting point of the handle tool, and then secure the line to the anchor. | 将锚固点固定在挡风玻璃外部靠近手柄工具起点的位置，然后将线固定到锚固件上。
Secure the Spider cutting tool to the interior side of the fixed roof glass assembly. Note Note the orientation of the cutting line. Make sure the line wraps over the large pulley and holds a 90 degree angle. | 将 Spider 切割工具固定到车顶固定玻璃总成内侧。 注 注意切割线的方向。确保线缠绕在大滑轮上并保持 90 度角。
Disconnect the GPS antenna electrical connector. | 断开 GPS 天线电气连接器。
Keeping the pad flush with the body panel, activate the buffer. | 保持切割垫与车身板件齐平，启动抛光机。
Tighten the 4th RH inner bolt that attaches the HV battery to the body, if equipped. 66 Nm (48.7 ft-lbs) | 拧紧将高压电池固定到车身的第 4 个 RH 内部螺栓（若装配）。 66 Nm (48.7 ft-lbs)
Clean the exterior area of the LH rear quarter body glass. | 清理 LH 后角窗玻璃的外部区域。
Fold the LH 2nd row seat back to the down position. | 放倒第二排 LH 座椅靠背。
Loosen bolts securing hinge onto trunk assembly Informational Purposes An informational icon, calling your attention Note 4x bolts, 13mm, 24 Nm, Perform adjustment as necessary, Recommend assistance | 将所有松开的硬件重新拧紧至出厂扭矩值。
Repeat the process until the hood fit is within gap and flushness specifications. | 重复此过程，直至前备箱盖装配间隙和齐平度处于规格范围内。
Repeat the process until the door fit is within gap and flushness specifications. | 重复此过程，直至车门装配间隙和齐平度处于规格范围内。
Re-torque all hardware that was loosened back to factory values. | 将所有松开的硬件重新拧紧至出厂扭矩值。
Release the clips that attach the trunk electrical harness to the trunk lid. | 松开将行李箱电气线束固定到行李箱盖的夹子。
Disconnect the electrical harness from the occupant camera on the inside of the upper quad camera cover, and then remove the camera cover from the vehicle. | 将电气连接器连接到湿度和温度传感器。
Disconnect the 12V noise filter antenna connector on the RH side of the vehicle. | 断开车辆 RH 侧的 12V 噪音过滤器天线连接器。
Secure the angle driver to the electric drill. | 将角向起子固定到电钻上。
Remove the screw that attaches the windshield harness to the windshield bracket, and then move the harness aside. | 拆下将挡风玻璃线束固定到挡风玻璃支架的螺钉，然后将线束放置一旁。
Apply pressure until the buffer begins to stall, and then reduce pressure until the buffer rotates normally. | 施加压力，直至抛光机开始失速，然后减少压力，直至抛光机正常转动。
Unfold the RH side of the rear carpet back to its original position. | 将后毡毯的 RH 侧向后展开到原来位置。
Apply masking tape to the rear around the LH rear quarter body glass to protect the body and paint. | 使用遮蔽胶带粘贴 LH 后角窗玻璃附近的后侧，以保护车身和车漆。
Tighten bolts securing hinge onto trunk assembly Informational Purposes An informational icon, calling your attention Note 4x bolts, 13mm, 24 Nm, Hand tighten bolts securing hinge onto trunk assembly | 重新安装撞销。
Release the electrical harness boot, and then move the trunk electrical harness through the trunk lid bulkhead and out of the trunk lid. | 松开电气线束护套，然后将行李箱电气线束穿过行李箱盖隔板，并将其移出行李箱盖。
Remove the screws (x4) that attach the triple camera assembly to the windshield bracket, and then release the assembly from the bracket. | 将电气线束连接到前视摄像头连接器。
Release the RH side backlight busbar harness from the body. | 从车身上松开 RH 侧背光灯母排线束。
Secure the Spider cutting tool to the interior side of the windshield. Note Note the orientation of the cutting line. Make sure the line wraps over the large pulley and holds a 90 degree angle. | 将 Spider 切割工具固定到挡风玻璃内侧。 注 注意切割线的方向。确保线缠绕在大滑轮上并保持 90 度角。
Turn the spindle on the cutting tool with the drill to start remove the fixed roof glass assembly. Note Move the cutting tool as needed, keeping the line close to a 90 degree angle. CAUTION When passing the VIN plate, use the guard to guide the line over the plate to prevent damage. | 用钻头转动切割工具上的轴，开始拆卸车顶固定玻璃总成。 注 根据需要移动切割工具，使线保持 90 度角左右。 警告 经过车辆识别码牌时，使用防护罩将线从牌的上方通过，以防损坏。
Disconnect the windshield electrical harness connectors (x3) from the RH vehicle harness, and pull windshield electrical harness up through the opening on the RH side of the instrument panel. | 断开挡风玻璃电气线束连接器 (x3) 与 RH 车辆线束的连接，并从仪表板 RH 侧的开口处将挡风玻璃电气线束向上拉起。
At a rate of 1 inch per second, move the buffer side to side in a 6 inch area centered on the paint inclusion. CAUTION Keep the tool level and continuously moving. | 按每秒 1 英寸的速度，在以车漆夹杂物为中心的 6 英寸区域左右移动抛光机。 警告 保持抛光机水平并持续移动。
Move the front passenger seat fully rearward. | 将前排乘客座椅移至最后端。
Apply masking tape onto the LH rear quarter glass assembly and body, and then mark the current position to aid in installation. | 向 LH 后角窗玻璃总成和车身粘贴遮蔽胶带，然后标记当前位置以辅助安装。
Close the trunk to check gap / flush Informational Purposes An informational icon, calling your attention Note Perform adjustment as necessary, Recommend assistance if necessary, Refer to CVIS for latest specifications https://confluence.teslamotors.com/display/CVIS/CVIS+Home/ | 调整撞销，直至行李箱毫不费力就能顺利关闭，并且在完全锁紧状态下与相邻面板正确对齐。 警告 如果需要用大力才能关闭行李箱、行李箱无法锁紧或无法与安装的撞销正确对齐，则可能需要调整撞销。
Reinstall the striker and torque to factory values. | 重新安装撞销并紧固至出厂扭矩值。
Reinstall the striker. | 重新安装撞销。
Release the clips that attach the LH and RH bump stops to the trunk lid, and then remove the stops from the trunk lid. | 松开将 LH 和 RH 缓冲止动块固定到行李箱盖的夹子，然后从行李箱盖上拆下缓冲止动块。
Push open the RH coat hook, and then release the clips that attach the screw cover to the coat hook. | 推开 RH 衣帽钩，然后松开将螺钉罩固定到衣帽钩的夹子。
Disconnect the electrical connector from the humidity and temperature sensor. | 重新安装车辆固件。请参阅 软件重新安装 。
Disconnect the backlight electrical harness connector from the tuner on the RH C-pillar. | 从 RH C 柱的调谐器上断开背光灯电气线束连接器。
Using a plastic trim tool, pry out the rear edge of the LH quarter brightwork from the LH rear quarter body glass to release, and then work across the glass to remove it from the vehicle. CAUTION Use caution with the clip that attaches the rear quarter brightwork to the LH upper body side brightwork. | 使用塑料饰板工具，将 LH 围板亮条的后部边缘从 LH 后角窗玻璃处撬出，以便将其释放，然后绕过玻璃将其从车上拆下。 警告 小心使用将后围亮条固定到 LH 上部车身侧面亮条的夹子。
Attach suction cups (x2) to each corner of the fixed roof glass. | 将吸盘放置在固定车顶玻璃的各角处 (x2)。
Release the clips (x6) that attach the windshield electrical harness to the RH A-pillar area. | 松开将挡风玻璃电气线束固定到 RH A 柱区域的夹子 (x6)。
Turn the buffer off after 15 seconds or when the cutting compound begins to dissipate. Remove the buffer from the body panel only when the pad stops spinning. | 15 秒后，或者当切削液开始消散时，关闭抛光机。仅在切割垫停止转动时，才能从车身板件上移走抛光机。
Tighten the bolt that attaches the 3rd RH inner HV battery bolt to the body, if equipped. | 拧紧将第 3 个 RH 内部高压螺栓固定到车身的螺栓（若装配）。
Set up a pair of T-handles with square wire 6 feet long. | 准备一副 T 柄扳手以及 6 英尺长的方形线。
Release the clip that attaches the LH heater grid harness to the vehicle. | 松开将 LH 加热电网线束固定到车辆的夹子。
Adjust LH overslam bumper as necessary Informational Purposes An informational icon, calling your attention Note 1x overslam bumper | 将撞销紧固件重新拧紧至出厂扭矩值。
Adjust the hood latch until the hood latches securely in place without excessive closing effort and sits flush to adjacent panels in the fully latched position. | 调整前备箱盖锁，直至无需费力即可将前备箱盖牢固地锁闭到位，并且在完全锁紧状态下与相邻面板齐平。
Adjust the striker until the door closes in a smooth motion with minimal effort and is correctly aligned to adjacent panels in the fully latched position. Note If the door requires excessive force to close, does not latch, or does not maintain proper alignment with the striker installed, then the striker may require adjustment. | 调整撞销，直至车门毫不费力就能顺利关闭，并且在完全锁紧状态下与相邻面板正确对齐。 注 如果需要用大力才能关闭车门、车门无法锁紧或无法与安装的撞销正确对齐，则可能需要调整撞销。
Unscrew the LH and RH over-slam bumpers from the trunk lid. | 从行李箱盖上拧下 LH 和 RH 缓冲块。
Remove the screw that attaches the RH rear coat hook to the body. Tip: Use of the following tool(s) is recommended: T25 socket 2 in extension | 拆下将 RH 后衣帽钩固定到车身的螺钉。 提示： 推荐使用以下工具： T25 套筒 2 英寸加长件
Use a PH00 (Phillips #00) screwdriver to remove the screws (x2) that attach the humidity and temperature sensor to the windshield bracket. Informational Purposes An informational icon, calling your attention Note Use the correct screwdriver to remove the screws, otherwise it might strip the screw heads. Informational Purposes An informational icon, calling your attention Note The screws are tiny, make sure not to misplace them. | 将装有 Toolbox 3 的笔记本电脑与车辆相连。
Remove any remaining clip parts from the upper portion of the LH quarter brightwork. | 拆下 LH 围板亮条顶部的剩余夹具零件。
Turn the spindle on the cutting tool with the drill to start remove the windshield. Note Move the cutting tool as needed, keeping the line close to a 90 degree angle. CAUTION When passing the VIN plate, use the guard to guide the line over the plate to prevent damage. | 用钻头转动切割工具上的轴，开始拆卸挡风玻璃。 注 根据需要移动切割工具，使线保持 90 度角左右。 警告 经过车辆识别码牌时，使用防护罩将线从牌的上方通过，以防损坏。
With an assistant, remove the fixed roof glass from the vehicle. | 在助手的帮助下，从车上拆下固定车顶玻璃。
Release the clips (x6) that attach the windshield electrical harness to the fastener track on the windshield, and then remove the harness from the windshield. | 松开将挡风玻璃电气线束固定到挡风玻璃紧固件轨道的夹子 (x6)，然后从挡风玻璃上拆下线束。
Tighten the RH front inner bolts (x2) that attach the HV battery to the body. 136 Nm (100.3 ft-lbs) | 拧紧将高压电池固定到车身的 RH 前内部螺栓 (x2)。 136 Nm (100.3 ft-lbs)
Wrap the square wire around the rear edge of the LH rear quarter body glass between the body the seal. | 在车身与密封条之间，将方形线缠绕在 LH 后角窗玻璃的后部边缘。
Gently disconnect the LH harness connector from the heater grid. CAUTION Be careful when disconnecting the connector as the heater grid is easily damaged. | 轻轻地断开 LH 线束连接器与加热电网的连接。 警告 断开连接器时请务必小心，因为加热电网容易损坏。
Re-torque the striker hardware to factory values. | 将撞销硬件重新拧紧至出厂扭矩值。
With assistance, remove the bolts that attach the trunk lid to the trunk hinges, and then remove the trunk from the hinges. CAUTION Remove the bolts furthest from the body first, lift up on the trunk lid, and while doing so, remove the bolts closest to the body. Figure 1. LH Figure 2. RH | 在助手的帮助下，拆下将行李箱盖固定到行李箱铰链的螺栓，然后从铰链上拆下行李箱。 警告 先拆卸距离车身最远的螺栓，再抬起行李箱盖，期间拆卸距离车身最近的螺栓。 图 1. LH 图 2. RH
Release the clips that attach the rear edge of the headliner to the body. Note Use an air bladder between the headliner and body for additional clearance if necessary. CAUTION Be careful not to damage the headliner. | 松开将顶篷后边缘固定到车身的夹子 。 注 如果需要，在顶蓬与车身之间使用一个气囊以增加间隙。 警告 切勿损坏顶蓬。
Remove the relative humidity and temperature sensor from the windshield bracket. Note Angle the sensor circuit board up and over the plastic alignment pin, and then move the sensor circuit board upwards to clear the pin. | 在 Toolbox 中，点击 Actions 选项卡，在搜索字段中输入“VCFRONT”，点击“TEST-RESET_VCFRONT”旁边的箭头，然后选择 Run 。
Remove and discard the rear seal from the backlight glass. Note The new backlight glass comes with a new rear seal preinstalled. | 拆下并弃用背光灯玻璃上的后侧密封件。 注 新背光灯玻璃预装有新后侧密封件。
Using a retractable blade knife, cut down the rubber seal around the LH rear quarter body glass to allow greater access when removing the glass. Note This action will avoid causing damage to the body and keep the wire from getting stuck in the seal when cutting the LH rear quarter body glass. | 使用带可伸缩刀片的刀具，切下 LH 后角窗玻璃周围的橡胶密封条，以便留出更大空间拆卸玻璃。 注 这样在切割 LH 后角窗玻璃时，可避免损坏车身，防止电线卡在密封条中。
Attach suction cups (x4) to the LH and RH sides of the windshield assembly. | 将吸盘 (x4) 吸附在挡风玻璃总成的 LH 和 RH 侧。
Remove the suction cups from the fixed roof glass. | 从固定车顶玻璃上拆下吸盘。
Remove the fastener track from the windshield with a clip pry tool. | 用撬夹子的工具从挡风玻璃上拆下紧固件轨道。
Inspect the affected area. If sanding marks are still present, perform steps 6 to 13 . If sanding marks are no longer present, and only hazing/swirling remain, continue to the next step. | 检查受影响部位。 如果打磨痕迹仍存在，请执行第 6 步至第 13 步。 如果不再有打磨痕迹且只剩下起雾/旋涡，则继续执行下一步。
Unfold the RH front main carpet back to its original position; move the front edge down and slide back the section up to ease positioning. Install the seat electrical harness into the clip. | 将 RH 前主毡毯向后展开到原来位置；将前部边缘向下移，然后将这部分滑回，以便定位。将座椅电气线束装入夹子。
Cut the LH rear quarter body glass from the body, and then remove glass from the vehicle. Tip: Use a sawing motion to cut through the urethane. | 从车身上切割 LH 后角窗玻璃，然后从车上拆下玻璃。 提示： 采用拉锯的方式切入聚氨酯。
With assistance, install the trunk to the trunk hinges, and then install the bolts that attach the trunk lid to the trunk hinges. CAUTION Install the bolts closest to the body first, and then install the bolts furthest from the body. Note Hand tighten, but do not torque the bolts at this time. Figure 3. LH Figure 4. RH | 在助手的帮助下，将行李箱安装到行李箱铰链，然后安装将行李箱盖固定到行李箱铰链的螺栓。 警告 先安装距离车身最近的螺栓，然后再安装距离车身最远的螺栓。 注 用手拧动，但此时切勿拧紧螺栓。 图 3. LH 图 4. RH
Clean the area where the foam pad of the humidity and temperature sensor circuit board contacts the windshield with an isopropyl alcohol (IPA) wipe, and then allow the area to dry before continuing. CAUTION Make sure the windshield is completely dry before continuing, the foam pad will not stick if the windshield is wet. | 点击 Actions 选项卡，在搜索字段中输入“THS”，点击“Model3/tasks/TEST-SELF_VCRIGHT_X_THS”旁边的箭头，然后选择 Run 。
Remove and discard the front seal from the backlight glass. Note The new backlight glass comes with a new rear seal preinstalled. | 拆下并弃用背光灯玻璃上的前侧密封件。 注 新背光灯玻璃预装有新后侧密封件。
With an assistant, remove the windshield assembly from the vehicle. | 在助手的帮助下，从车上拆下挡风玻璃总成。
Use a scraper to remove old urethane from the body, and then wipe the body to clean the surfaces with isopropyl alcohol wipes. | 使用刮刀清除车身上的旧聚氨酯，然后使用异丙醇湿巾擦拭车身，清洁表面。
Tape the windshield electrical harness to the inside of the windshield. | 将挡风玻璃电气线束粘贴在挡风玻璃内侧。
Turn on the buffer, and then clean the pad with a pad cleaning brush. | 启动抛光机，然后用切割垫清洁刷清洁切割垫。
If the HV battery DC input is configured with busbars, continue to the next step, otherwise skip to step 124 . | 如果高压电池直流输入装配有母排，则继续执行下一步，否则跳到第 124 步。
Install the clips (x4) that attach the RH front carpet to the vehicle. | 安装将 RH 前毡毯固定到车辆的夹子 (x4)。
Clean the remaining urethane from the body using a winged scraper set. | 使用带侧翼的刮刀清理车身上剩余的聚氨酯。
Screw the LH and RH over-slam bumpers into the trunk lid. | 将 LH 和 RH 缓冲块拧进行李箱盖。
Release the clip and tabs that attach the RH rear C-pillar trim to the body, and then set the trim aside. Note Pull the rear of the trim forward, and then upward to remove it. Figure 1. LH shown; RH similar | 松开将 RH C 柱后部饰板固定到车身的夹子和锁片，然后将此饰板移到一旁。 注 将饰板的后部先向前拉，再向上拉，以将其拆下。 图 1. LH 如图所示；RH 类似
Peel the tape from the new humidity and temperature sensor circuit board, and then install the circuit board on the windshield bracket. Informational Purposes An informational icon, calling your attention Note Slide the connector end of the circuit board under the tab on the windshield bracket, and then press the hole on the circuit board onto the alignment pin of the windshield bracket. | 安装前视摄像头。请参阅 摄像头 - 全景 - 前置 。
Apply masking tape to the exterior of the LH and RH roof pillars to protect the paint from damage. | 在 LH 和 RH 车顶柱外侧粘贴遮蔽胶带，以防车漆损坏。
Remove the suction cups from the windshield assembly. | 从挡风玻璃总成上取下吸盘。
Attach suction cups (x2) to each corner of the new fixed roof glass. | 将吸盘放置在新固定车顶玻璃的各角处 (x2)。
Apply masking tape to the exterior of the LH and RH A-pillars to protect the paint from damage. | 在 LH 和 RH A 柱外侧使用遮蔽胶带保护车漆免于受损。
With the buffer still running, use a microfiber towel to remove as much residual compound as possible from the pad, and then turn off the buffer. | 在抛光机仍运行的情况下，用超细纤维毛巾尽可能去除切割垫上的残余切削液，然后关闭抛光机。
Move the front passenger seat fully forward. | 将前排乘客座椅充分向前移动。
Clean the body around the urethane path with an isopropyl alcohol (IPA) wipe. Allow the area to dry for at least 1 minute. | 使用异丙醇 (IPA) 沿着聚氨酯路径清理车身。让该区域至少干燥 1 分钟。
Secure the wire to the starter tool, and then insert the starter tool from the inside of the vehicle through the adhesive bead at the bottom area of the backlight glass. CAUTION Use the guard to prevent damage to the rear deck panel while using the starter tool. | 将电线固定在穿线器上，然后将穿线器从车辆内部穿过背光灯玻璃底部区域的粘合剂涂层。 警告 使用穿线器时，利用防护罩防止损坏后围上盖板。
Install the LH and RH bump stops into the trunk lid, and then fasten the clips that attach the stops to the lid. | 将 LH 和 RH 缓冲止动块安装到行李箱盖内，然后拧紧将止动块固定到箱盖的夹子。
Use a PH00 (Phillips #00) screwdriver to install the screws (x2) that attach the humidity and temperature sensor to the windshield bracket. 0.12 Nm (1 in-lbs) CAUTION Use a Wiha precision torque wrench or similar to fasten the screws to the windshield bracket. The screw threads in the bracket are very delicate and can strip out very easily. | 安装后视镜。请参阅 镜 - 后视 。 注 此时不要安装摄像头下盖。
Insert the starter tool from inside the vehicle through the adhesive bead at the bottom area of the backlight glass. | 从车辆内部穿过背光灯玻璃底部区域的粘合剂涂层插入穿线器。
Use a razor blade to remove the old urethane from the windshield flange on the vehicle. | 使用刀片刮掉车辆挡风玻璃法兰上的旧聚氨酯。
Clean the leading edge of the fixed roof glass with isopropyl alcohol wipes. Allow the surface to dry before continuing to the next step. | 使用异丙醇清理固定车顶玻璃的前侧边缘。等待表面干燥之后，再继续进行下一步。
Put a large towel over the instrument panel for protection. | 在仪表板上放一块大毛布作为保护。
Remove the cutting pad from the buffer, and then install a polishing pad on the buffer. | 从抛光机上取下切割垫，然后将抛光垫装到抛光机上。
Clean the remaining urethane from the LH rear quarter glass using a plastic trim tool. | 使用塑料饰板工具清洁 LH 后角窗玻璃上的剩余聚氨酯。
Release the line from the starter tool and wrap the line around the exterior of the backlight glass assembly. Note Pull the line away from the starter tool. Make sure enough length is pulled through. Note Verify the line sits underneath the glass and seal. | 从穿线器上松开线，然后将线缠绕在背光灯玻璃总成外部。 注 将线拉离穿线器。确保拉出的长度足够长。 注 确认线位于玻璃和密封条下方。
Move the electrical harness in through the trunk lid bulkhead, and attach the harness boot to the trunk lid. | 将电气线束移入行李箱盖隔板中，将线束护套固定到行李箱盖。
Remove the FM antenna amplifier. See Amplifier - Antenna - FM . | 拆下 FM 天线放大器。请参阅 放大器 - 天线 - 调频 。
Connect the electrical connector to the humidity and temperature sensor. | 调节前置摄像头。请参阅 摄像头 - 前置（倾角验证） 。
Insert the end of the nylon cord through the eye of the starter tool and pull it into the inside of the vehicle. | 将尼龙绳的一端插入穿线器的孔中，然后将其拉入车辆内部。
Place the new windshield on a support stand with the windshield bracket facing up. | 将新的挡风玻璃放置在台架上，让挡风玻璃支架朝上。
Clean the urethane path on the vehicle with an isopropyl alcohol wipes. Allow the surface to dry before continuing to the next step. | 使用异丙醇清理车辆上的聚氨酯路径。等待表面干燥之后，再继续进行下一步。
Cut a suitable length of square wire to use with T-handles. | 切割一段长度适宜的方形线，以便与 T 柄扳手一同使用。
Release temperature and humidity sensor from windshield bracket CAUTION Ensure the correct Phillips screwdriver is used. If the screwdriver is too large the fastener will round out. Note 2x screws, PH00 Philips, 0.12 Nm, The fasteners are very small. Take care not to drop or misplace them. | 从挡风玻璃支架上松开温度和湿度传感器 警告 确保使用正确的十字螺丝刀。螺丝刀过大会导致紧固件滑丝。 注 2 个螺钉，PH00 十字螺丝刀，0.12 Nm，紧固件非常小。注意不要掉落或放错位置。
Apply 4 evenly spaced 20 mm diameter dollops of polishing compound on the polishing pad. | 在抛光垫上滴 4 滴间距均匀且直径 20 毫米的抛光剂。
Clean the LH rear quarter glass around the urethane path with an isopropyl alcohol (IPA) wipe. Allow the area to dry for at least 1 minute. | 使用异丙醇 (IPA) 湿巾，沿着聚氨酯路径清洁 LH 后角窗玻璃。让该区域至少干燥 1 分钟。
Attach the anchor point to the interior of the backlight glass assembly, and then secure the line to the anchor. | 将锚固点固定到背光灯玻璃总成内部，然后将线固定到锚固件上。
Disconnect the backlight glass heater ground strap from the LH C-pillar. | 断开背光灯玻璃加热器接地带与 LH C 柱的连接。
On the vehicle touchscreen, tap the clock, and then tap Install Now to start the firmware update. Informational Purposes An informational icon, calling your attention Note Make sure the firmware package is successfully installed. | 安装摄像头下盖。请参阅 连拍相机罩 - 下 。
Clean backlight glass roof with isopropyl alcohol. | 使用异丙醇清洁背光灯玻璃顶。
Remove the masking tape from the rear quarter glass area. | 从后角窗玻璃区域拆下遮蔽胶带。
Apply urethane primer to the vehicle body along the urethane path and in areas that were damaged during removal of the fixed roof glass. Note Allow the primer to dry for at least 1 minute. | 沿着聚氨酯路径，在车身上以及拆卸固定车顶玻璃期间损坏的区域中涂抹聚氨酯底漆。 注 底漆至少干燥 1 分钟。
Secure the wire to the starter tool and push the tool through the urethane at the RH lower side of the windshield. | 将电线固定在穿线器上，然后将穿线器推进挡风玻璃 RH 下部的聚氨酯内。
Remove temperature and humidity sensor from windshield bracket Note Use heat gun on outside of windshield to release the adhesive as shown. Gently Pry board up as heat is applied, Angle board up and over plastic alignment pin and move board upward to clear retaining plastic | 从挡风玻璃支架上拆下温度和湿度传感器 注 在挡风玻璃外侧使用热风枪清除粘合剂（如图所示）。在加热过程中轻轻向上撬动玻璃，将玻璃向上倾斜并离开塑料定位销，然后将玻璃向上抬起以移离用于固定的塑料
Set the buffer speed according to region, and while the buffer is off, place the tool on top of the affected area. NA: setting 3 APAC: TBD EMEA: TBD | 根据具体地区设定抛光机的速度，在抛光机关闭时，将抛光机放在受影响部位的顶部。 北美地区：设置 3 亚太地区：待定 欧洲、中东和非洲地区：待定
Apply primer to the urethane path and any areas where the paint was damaged during the removal of the LH rear quarter body glass. Allow primer to dry for at least 1 minute before continuing. | 使用底漆涂抹聚氨酯路径以及在拆卸 LH 后角窗玻璃期间车漆受损的所有区域。让底漆干燥至少 1 分钟，再继续下一步。
Remove the rear license plate and license plate bracket. | 拆下后部车牌和车牌支架。
Release the clips that attach the LH and RH hood gas struts to the LH and RH hood strut brackets, and then set the struts aside. Figure 1. RH shown, LH similar | 松开将前备箱盖 LH 和 RH 气体支柱固定到前备箱盖 LH 和 RH 支柱架上的夹子，然后将支柱放在一旁。 图 1. 图示为右侧件，左侧类似
Remove the LH side antenna harness from the backlight glass. | 拆下背光灯玻璃上的 LH 侧天线线束。
Positon the python cup assembly in the center of the backlight glass. | 将 Python 吸盘总成放在背光灯玻璃的中心位置。
Clean the urethane path on the vehicle with an isopropyl alcohol (IPA) wipe. Allow the surface to dry before continuing to the next step. | 使用异丙醇 (IPA) 湿巾擦拭车上的聚氨酯路径。等待表面干燥之后，再继续进行下一步。
Attach the square wire and pull tool back through into the vehicle. | 连接方形线，回拉工具，让其穿过进入车辆。
Prepare the ESD kit Note Refer to TN-14-92-003, “Electrostatic Discharge Tool”. CAUTION: Improper use of the ESD kit can result in damage to components. | 准备静电放电套件 注 请参阅 TN-14-92-003“静电放电工具”。小心：静电放电套件使用不当可能导致组件损坏。
Keeping the pad flush with the body panel, activate the buffer for 5 seconds, making 1 foot long side to side swipes over the affected area. | 保持抛光垫与车身板件齐平，启动抛光机 5 秒，对受影响部位进行 1 英尺长的左右滑扫。
Disconnect the LH and RH rear fog/reverse light electrical connectors. | 断开 LH 和 RH 后雾灯/倒车灯电气连接器。
Apply primer to the LH rear quarter glass. Allow the primer to dry for at least 1 minute. | 向 LH 后角窗玻璃涂抹底漆。底漆至少干燥 1 分钟。
Remove power trunk trim. See Trim - Lid - Power Trunk . | 拆下电动行李箱饰板。请参阅 饰板 - 箱盖 - 电动行李箱 。
Secure the Spider cutting tool to the interior side of the backlight glass assembly. Note Note the orientation of the cutting line. Make sure the line wraps over the large pulley and holds a 90 degree angle. | 将 Spider 切割工具固定到背光灯玻璃总成内侧。 注 注意切割线的方向。确保线缠绕在大滑轮上并保持 90 度角。
With assistance, remove the nuts that attach the hood to the LH and RH hood hinges. Figure 2. RH shown, LH similar | 在助手的帮助下，拆下将前备箱盖固定到前备箱盖 LH 和 RH 铰链的螺母。 图 2. 图示为右侧件，左侧类似
Use tape to mark the mounting locations of the LH and RH hood hinges on the hood. | 使用胶带在前备箱盖上标记前备箱盖 LH 和 RH 铰链的支座位置。
Disconnect the LH harness electrical connector from the heater grid. | 断开 LH 线束电气连接器与加热电网的连接。
Tie a blowline knot in the end of nylon cord and insert loop through the anchor tab on the python cup assembly. | 在尼龙绳的末端打一个单套结，将结环插入 Python 吸盘总成上的锚固锁片中。
Apply urethane primer to the vehicle body and windshield along the urethane path and in areas that were damaged during removal of the windshield assembly. CAUTION Be careful not to damage the headliner during application. Note Allow the primer to dry for at least 2 minutes. | 在车身和挡风玻璃上沿着聚氨酯路径涂抹聚氨酯底漆，同时在拆卸挡风玻璃总成期间受损的区域涂抹该底漆。 警告 涂抹期间，切勿损坏顶蓬。 注 让底漆干燥至少 2 分钟。
Apply urethane to the body following the original path. Note Make sure that the urethane bead has a triangular cross-section of approximate width 13 mm and height 23 mm. | 沿着原始路径在车身上涂抹聚氨酯。 注 确保聚氨酯涂层的三角交叉部分的宽约为 13 毫米，高约为 23 毫米。
Remove the square wire from the starter tool and secure the square wire into one T-handle. | 从穿线器上取下方形线，然后将方形线固定到一把 T 柄扳手中。
Place the ESD mat flat onto a workbench so that the button connector is closest to the grounding point (outlet, vehicle chassis, etc.) | 将静电放电垫平放在工作台上，使按钮连接器距离接地点（插座、车辆底盘等）尽可能近
Disconnect the rear facing camera electrical connector. | 断开后置摄像头电气连接器。
Open the rear LH door, pass a shop towel halfway through the striker, and then close the door so that it rests against the shop towel. | 打开 LH 后门，将车间抹布推进撞销一半处，然后关闭车门，以便其依靠在车间抹布上。
Open the rear LH door, and fully lower the window. | 打开 LH 后门，完全降下车窗。
Remove rear window motor/regulator assembly. See Window Motor / Regulator Assembly - Rear - LH . | 拆下后车窗电机/调节器总成。请参阅 车窗电机/升降器总成 - 后 - LH 。
Prepare the caulking gun and urethane. Note The urethane opening must be 7 mm wide and 12 mm tall. | 备好填缝枪和聚氨酯。 注 聚氨酯开口的宽度必须为 7 毫米，高为 12 毫米。
With assistance, remove the hood from the vehicle, and then place it on a padded surface. | 在助手的帮助下，从车上拆下前备箱盖，然后将其放置在有垫板的平面上。
With an assistant, remove the nuts that attach the hood assembly to the LH and RH hood hinges. | 在助手的帮助下，拆下将前备箱盖总成固定到前备箱盖 LH 和 RH 铰链的螺母。
Disconnect the backlight harness electrical connector from the tuner. | 断开背光灯线束电气连接器与调谐器的连接。
Install slither unit to the backlight glass. | 将滑轨装置安装到背光灯玻璃上。
Apply urethane to the windshield following the original path. CAUTION Be careful not to damage the headliner during application. Note Make sure that the urethane bead has a triangular cross-section of approximate width 8 mm and height 13 mm. | 沿着初始路径给挡风玻璃涂抹聚氨酯。 警告 涂抹期间，切勿损坏顶蓬。 注 确保条状聚氨酯交叉部分宽约 8 毫米，高约 13 毫米。
With an assistant, install the new fixed roof glass onto the vehicle, but do not set it yet. | 在助手的帮助下，将新固定车顶玻璃安装到车辆上，但此时切勿将其固定。
Make sure that there is adequate square wire and attach it to the second T-handle. | 确保有充足的方形线，以便将其连接到第二把 T 柄扳手。
Snap the button connector on the ground cord to the button connector on the ESD mat Note Make sure the connector is securely fastened to the ESD mat | 将接地线上的按钮连接器卡到静电放电垫的按钮连接器上 注 确保连接器牢靠固定在静电放电垫上
Remove the polishing compound from the body panel with a clean microfiber towel, and then identify any remaining hazing/swirling. | 用干净的超细纤维毛巾去除车身板件上的抛光剂，找到剩余的起雾/旋涡。
Disconnect the trunk exterior release switch electrical connector. | 断开行李箱外部释放开关电气连接器。
Pass a shop towel halfway through the striker, and close the door so that it rests against the shop towel. | 将车间抹布推进撞销一半处，然后关闭车门，以便其依靠在车间抹布上。
Using a T40 bit, remove the bolt that attaches the LH front door check strap to the A-pillar body. 24 Nm (17.7 ft-lbs) CAUTION Unbolting the door check allows the door to swing freely beyond opening limits. | 使用 T40 钻头拆下将 LH 前门限位器固定到 A 柱主体的螺栓。 24 Nm (17.7 ft-lbs) 警告 拧松车门限位器的螺栓，让车门能在开启极限范围以外自由摇动。
Apply urethane to the body following the original path. | 沿着原始路径在车身上涂抹聚氨酯。
Turn the spindle on the cutting tool with the drill to start removing the backlight glass assembly. CAUTION Use the plastic guard to protect the headliner and package tray assembly during removal. Note Move the cutting tool as needed, keeping the line close to a 90 degree angle. | 用钻头转动切割工具上的轴，开始拆卸背光灯玻璃总成。 警告 拆卸期间，使用塑料防护罩保护顶蓬和杂物盘总成。 注 根据需要移动切割工具，使线保持 90 度角左右。
Remove the hood striker from the old hood. See Striker - Hood . Note Do not mark the location of the hood striker on the old hood. | 从旧前备箱盖上拆下前备箱盖撞销。请参阅 撞销 - 前备箱盖 。 注 不要在旧前备箱盖上标记前备箱盖撞销的位置。
With an assistant, remove the hood assembly from the vehicle and place it on a padded surface. | 在助手的帮助下，从车上拆下前备箱盖总成，然后将其放置在有垫板的平面上。
Disconnect the antenna connector from the tuner. | 断开天线连接器与调谐器的连接。
Use masking tape to tape the backlight glass antenna connectors to the backlight glass. | 使用遮蔽胶带将背光灯玻璃天线连接器粘在背光灯玻璃上。
Pull nylon cord from cup assembly around slither unit in the backlight glass. Note Turn the python cup assembly handle until the nylon cord is taught. | 围绕背光灯玻璃的滑轨装置，将尼龙绳从吸盘总成中向外拉。 注 转动 Python 吸盘总成把手，直至尼龙绳绷紧。
Align the datum at the rear of the glass to the body. | 将玻璃后侧的基线与车身对齐。
Apply one 5 mm diameter dollop to the center of the remaining hazing/swirling. | 在剩余起雾/旋涡处的中央滴一滴直径 5 毫米的抛光剂。
Disconnect the LH and RH license plate light electrical connectors. Figure 1. LH shown, RH similar | 断开 LH 和 RH 车牌灯电气连接器。 图 1. LH 如图所示，RH 类似
Remove the LH rear door outer belt seal. See Seal - Outer Belt - Rear Door - LH . | 拆下 LH 后门外侧密封条。请参阅 密封 - 外侧皮带 - 后车门 - LH 。
Using a 10 mm deep socket, remove the nuts (x2) that attach the check strap to the door. 10 Nm (7.4 ft-lbs) | 使用 10 毫米深套筒拆下将限位器固定到车门的螺母 (x2)。 10 Nm (7.4 ft-lbs)
Position the LH rear quarter body glass over the vehicle and slide the rear quarter brightwork clip into the upper brightwork. Note Start from the rear locating post will help with the fitment of the rear quarter brightwork to the body. Note Align the quarter glass assembly with the previously created marks on the masking tape from the body. | 将 LH 后角窗玻璃放置在车身上，然后将后围亮条夹滑入顶部亮条。 注 从后定位柱开始有助于后围亮条稳妥地固定在车身上。 注 将角窗玻璃总成与之前在遮蔽胶带（粘贴在车身上）上做的标记对齐。
Attach suction cups to the LH and RH sides of the backlight glass. | 将吸盘放置在背光灯玻璃的 LH 和 RH 侧。
Remove the nuts that attach the LH and RH hood strut brackets to the old hood, and then remove the brackets. | 拆下将前备箱盖 LH 和 RH 支柱架固定到旧前备箱盖的螺母，然后拆下支架。
With an assistant, install the hood assembly onto the vehicle and align the tape marks with the hood hinges. | 在助手的帮助下，将前备箱盖总成安装到车辆上，然后将胶带标记与前备箱盖铰链对齐。
Release the antenna harness clip. | 松开天线线束夹。
Use the exterior switch to open the trunk. | 使用外部开关打开行李箱。
Position the nylon cord around backlight glass from the outside of the vehicle. | 从车辆外部，将尼龙绳置于背光灯玻璃周围。
Position the LH rear quarter body glass over the vehicle and slide the rear quarter brightwork clip into the upper brightwork. Note Make sure the locating posts are aligned with the holes on the body, and then install the rear quarter body glass onto the body by applying pressure from the rear locating post, and then work forward. Note Start from the rear locating post will help with the fitment of the rear quarter brightwork to the body. | 将 LH 后角窗玻璃放置在车身上，然后将后围亮条夹滑入顶部亮条。 注 确保定位柱与车身上的孔对齐，然后从后定位柱施加压力，并逐步向前，以便将后角窗玻璃安装到车身。 注 从后定位柱开始有助于后围亮条稳妥地固定在车身上。
Using the gap measurements that were recorded during removal of the fixed roof glass, press the new fixed roof glass onto the body. | 使用拆卸固定车顶玻璃期间记录的间隙测量数据，将新固定车顶玻璃压向车身。
Set the buffer speed according to region, and while the buffer is off, place the buffer on top of the hazing/swirling. NA: setting 5 APAC: TBD EMEA: TBD | 根据具体地区设定抛光机的速度，在抛光机关闭时，将抛光机放在起雾/旋涡处的顶部。 北美地区：设置 5 亚太地区：待定 欧洲、中东和非洲地区：待定
Disconnect the trunk latch electrical connector. | 断开行李箱闩锁电气连接器。
Release the clips (x4) of the rear LH door electrical harness seal at the B-pillar, and pull the wiring harness out of the B-pillar bulkhead. | 在 B 柱上，松开 LH 后门电气线束密封条的夹子 (x4)，将线束拉出 B 柱隔板。
Reach inside the door opening and remove the check strap from the vehicle. | 手伸进车门开口中，从车上拆下限位器。
Secure the LH rear quarter body glass with tape while the urethane is curing. | 聚氨酯干燥期间，请使用胶带固定 LH 后角窗玻璃。
With an assistant, remove the backlight glass from the vehicle. | 在助手的帮助下，从车上拆下背光灯玻璃。
Remove the LH and RH bump stops from the old hood. | 从旧前备箱盖上拆下 LH 和 RH 缓冲止动块。
Loosely install the nuts that attach the hood assembly to the LH and RH hood hinges, but do not tighten the nuts at this time. | 安装将前备箱盖总成固定到前备箱盖 LH 和 RH 铰链的螺母，但此时切勿拧紧螺母。
Remove the LH headlight. See Headlight - LH . | 拆下 LH 大灯。请参阅 大灯 - LH 。
Disconnect the antenna harness from the tuner and body harness. | 断开天线线束与调谐器和车身线束的连接。
Insert the starter tool through the adhesive bead second time of the backlight glass. | 再次将穿线器穿过背光灯玻璃的粘合剂涂层。
Verify that the clearances with the windshield, body sides, and backlight glass are within the gap measurements and adjust, if necessary. | 检查挡风玻璃、车身侧面和背光灯玻璃的间隙是否处于间隙测量数据之内，并按需进行调整。
Remove and discard the bolts (x2) that attach the trunk harness ground straps to the trunk lid. | 拆下并弃用将行李箱线束接地带固定到行李箱盖的螺栓 (x2)。
Remove the LH rear door latch. See Latch - Door - Rear - LH . | 拆下 LH 后门闩锁。请参阅 闩锁 - 车门 - 后 - LH 。
Pull the rear LH door wiring harness connector out of the B-pillar, and then tuck the harness into the cavity at the front of the rear LH door. | 将 LH 后门线束连接器拉出 B 柱，然后将线束塞入 LH 后门前部腔体中。
Make sure to adjust and calibrate the window. | 务必调节并校准车窗。
Fully seat the LH rear primary seal. | 让 LH 后底漆密封条完全放置入位。
Use a razor blade to carefully remove the old urethane from the body. | 使用刀片，仔细清理车身中的旧聚氨酯。
Remove the hood plugs (4x) from the old hood. | 从旧前备箱盖上拆下前备箱盖插销 (4x)。
Disconnect the electrical connectors (2x) from the front side repeater light. | 断开前电气连接器 (2x) 与侧转向灯的连接。
Remove the RH side antenna harness from the backlight glass. | 拆下背光灯玻璃上的 RH 侧天线线束。
Pull the nylon cord into the backlight glass inside of the vehicle. | 将尼龙绳拉入车辆内部的背光灯玻璃中。
Remove the suction cups from the new fixed roof glass. | 从新固定车顶玻璃上拆下吸盘。
Carefully open the rear LH door, and then close the front LH door. CAUTION Do not allow the leading edge of the rear LH door to crush the wiring harness or connector against the B-pillar. | 小心打开 LH 后门，然后关闭 LH 前门。 警告 切勿让 LH 后门的前缘将线束或连接器撞到 B 柱。
Secure the clip at the C-pillar. | 固定 C 柱上的夹子。
Use an IPA wipe to clean the urethane path. | 使用异丙醇 (IPA) 清理聚氨酯路径。
Install the hood plugs on the new hood. | 将前备箱盖插销装在新前备箱盖上。
Install the clips that attach the LH and RH hood gas struts to the hood assembly. | 安装夹子，将前备箱盖 LH 和 RH 气压支撑杆固定到前备箱盖总成。
Remove the LH fascia side to fender bracket. See Bracket - Fascia Side to Fender - LH . | 从翼子板支架上拆下 LH 侧饰板。请参阅 支架 - 饰板侧边至挡泥板 - LH 。
Disconnect the RH harness electrical connector from the heater grid. | 断开 RH 线束电气连接器与加热电网的连接。
Secure the wire to the starter tool and push the tool through the urethane at the lower side of the RH C-pillar. | 将电线固定在穿线器上，然后将穿线器推进 RH C 柱底部的聚氨酯内。
Tie a stopper knot on the loose end of the nylon cord then insert into the notched slot on the python cup assembly. | 在尼龙绳的松弛端打一个止索结，然后插入 Python 吸盘总成上的凹槽中。
Apply tape to attach the fixed roof glass temporarily. | 使用胶带暂时连接固定车顶玻璃。
At a rate of 0.5 inches per second, move the buffer side to side in a 1 foot area centered on the hazing/swirling. | 按每秒 0.5 英寸的速度，在以起雾/旋涡处为中心的 1 英尺区域左右移动抛光机。
Push the trunk harness through the trunk bulkhead and out of the trunk lid. | 将行李箱线束推过行李箱隔板，并推出行李箱盖。
Remove the button plugs from the bottom of the door. | 拆下车门底部的扁圆头塞。
Disconnect the rear LH door electrical harness, and then rotate the connector exiting the B-pillar 90 degrees, so as to prevent the connector from falling back into the B-pillar. | 断开 LH 后门电气线束，然后在 B 柱外将连接器转动 90 度，防止连接器掉回 B 柱内。
Attach suction cups to the LH and RH sides of the new backlight glass. | 将吸盘放置在新背光灯玻璃的 LH 和 RH 侧。
Install the LH and RH bump stops on the new hood. | 将 LH 和 RH 缓冲止动块装在新前备箱盖上。
Perform gap and flush adjustments on the hood assembly, if necessary. | 按需对前备箱盖总成执行间隙和平整度调节作业。
Release the two leftmost clips on the cowl screen panel from the LH front fender bracket. | 从 LH 前翼子板支架上拆下前围篦板上的两个最靠左的夹子。
Remove the wire from the starter tool and remove the tool from the urethane. | 从穿线器上取下电线，并从聚氨酯上移走工具。
Turn the handle bar on the python cup assembly so that reeling the nylon cord to cut the urethane securing backlight glass to body. Cut in a counter-clockwise motion over the top of the backlight glass to the lower side of the LH C-pillar. Return to the starting point in a clockwise motion and continue past the bottom of the backlight glass to the lower side of the LH C-pillar. CAUTION Use caution when working around the headliner area. | 转动 Python 吸盘总成上的把手杆，卷起尼龙绳，进而切开将背光灯玻璃固定到车身的聚氨酯。以逆时针方向从背光灯玻璃顶部上方，切割至 LH 侧 C 柱底部。以顺时针方向返回至起始点，然后经过背光灯玻璃底部切割至 LH 侧 C 柱底部。 警告 应小心谨慎处理顶篷区域。
Reposition the windshield and backlight glass seals, if necessary. Note Spray glass cleaner to lubricate the seals, if necessary. | 按需重新放置挡风玻璃和背光灯玻璃。 注 按需喷涂玻璃清洁剂，以便润滑密封条。
Turn the buffer off after 30 seconds or when the polishing compound begins to dissipate. Remove the buffer from the body panel only when the pad stops spinning. | 30 秒后，或者当抛光剂开始消散时，关闭抛光机。仅在切割垫停止转动时，才能从车身板件上移走抛光机。
Use a dry erase marker to mark the position of the trunk hinges on the trunk lid. | 使用白板笔在行李箱盖上标记行李箱铰链的位置。
Open the front LH door, and partially close the rear LH door. | 打开 LH 前门，并半掩 LH 后门。
Remove the bolt that attaches the door check to the B-pillar. CAUTION Unbolting the door check allows the door to swing freely beyond opening limits. | 拆下将车门限位器固定到 B 柱的螺栓。 警告 拧松车门限位器的螺栓，让车门能在开启极限范围以外自由摇动。
With an assistant, position the backlight glass onto the vehicle for a dry fit and note any locations where the net pads need to be adjusted. | 在助手的帮助下，将背光灯玻璃放置在车辆上进行快速适配，标记网片需要调整的位置。
Position the LH and RH hood strut brackets on the new hood, and then tighten the nuts that attach the brackets to the hood. 15 Nm (11.1 ft-lbs) | 将前备箱盖 LH 和 RH 支柱架安放在新前备箱盖上，然后拧紧将支架固定到前备箱盖的螺母。 15 Nm (11.1 ft-lbs)
Tighten the nuts that attach the hood assembly to the LH and RH hood hinges, and then remove the tape used to mark the hood hinge mounting locations. 15 Nm (11.1 ft-lbs) | 拧紧将前备箱盖总成固定到前备箱盖 LH 和 RH 铰链的螺母，然后揭下用于标记前备箱盖铰链支座位置的胶带。 15 Nm (11.1 ft-lbs)
Remove the bolts that attach the upper LH front fender to the vehicle. | 拆下将 LH 上前翼子板支架固定到车辆的螺栓。
Secure each end of the wire with a T-handle. | 使用 T 柄扳手固定电线的两端。
Remove the masking tape after the urethane has cured. CAUTION Do not drive the vehicle until the adhesive manufacturer’s recommended minimum drive-away time has passed. Dow Betaseal Express has a drive-away time of 1 hour minimum in temperatures of 0˚F (-18˚C) or warmer. If necessary, leave the tape applying pressure to the glass on the vehicle and advise the customer that they can remove it after 24 hours. Additionally, advise the customer that they should avoid high driving speeds and speed bumps for the next 24 hours. | 聚氨酯凝固后，揭下遮蔽胶带。 警告 在粘合剂制造商推荐的最短驶离时限内，不得驾驶车辆。Dow Betaseal Express 在 0˚F (-18˚C) 或更高温度条件下至少需要 1 小时才能硬化。如迫不得已，请在车辆玻璃上粘上胶带，压稳固定，并告知客户需在 24 小时后方可揭除胶带。同时，告知客户在随后的 24 小时内，应避免高速驾驶，并躲避减速带。
Remove the polishing compound from the body panel with a clean microfiber towel, and then inspect the affected area. If hazing/swirling are still present, perform steps 7 to 13 . If hazing/swirling are no longer present, continue to the next step. | 用干净的超细纤维毛巾去除车身板件上的抛光剂，然后检查受影响部位。 如果起雾/旋涡仍存在，则执行第 7 步至第 13 步。 如果不再有起雾/旋涡，则继续执行下一步。
Remove the bolts that attach the hinges to the trunk lid. Figure 2. RH shown, LH similar | 拆下将铰链固定到行李箱盖的螺栓。 图 2. 图示为右侧件，左侧类似
Use a dry-erase marker or tape to mark the mounting locations of the door hinges on the door. | 使用白板笔或胶带在车门上标记车门铰链的支座位置。
If necessary, perform net pad adjustment. Cut Teflon tape into rectangles having dimensions 5mm x 20mm. With an assistant, remove the backlight glass and set it on a stand. Apply the Teflon tape rectangles to the net pads where adjustment is needed. Note Make sure that the edges of the tape rectangles align with the edges of the net pads. With an assistant, position the backlight glass onto the vehicle and check the net pads fitment. Repeat step 3.a through step 3.d to adjust the net pads. | 按需调整网片。 将铁氟龙胶带剪成 5 毫米 x 20 毫米的矩形。 在助手的帮助下，拆下背光灯玻璃，放置在台架上。 将矩形铁氟龙胶带粘贴在网片需要调整的位置。 注 确保铁氟龙胶带的边缘与网片边缘对齐。 在助手的帮助下，将背光灯玻璃放置在车辆上，检查网片吻合度。 重复第 3.a 步至第 3.d 步，以调整网片。
Position the hood striker on the new hood, and then hand tighten the bolts that attach the striker to the hood. | 将前备箱盖撞销安放在新前备箱盖上，然后用手拧紧将撞销固定到前备箱盖的螺栓。
Remove the bolt that attaches the lower LH front fender to the vehicle. | 拆下将 LH 下前翼子板支架固定到车辆的螺栓。
With an assistant, remove the lid from the vehicle, and then place it on a padded surface. | 在助手的帮助下，从车上拆下行李箱盖，然后将其放置在有垫板的平面上。
Loosen the upper bolt of each hinge that attaches the rear LH door to the hinge by approximately 5 mm. | 针对将 LH 后门固定到铰链的各铰链顶部螺栓，拧松约 5 毫米。
With an assistant, remove the backlight glass and set it on a stand. | 在助手的帮助下，拆下背光灯玻璃，放置在台架上。
With assistance, position the hood on the vehicle, and then hand tighten the nuts that attach the LH and RH hood hinges to the hood. Figure 3. RH shown, LH similar | 在助手的帮助下，将前备箱盖放在车上，然后用手拧紧将前备箱盖 LH 和 RH 铰链固定到前备箱盖的螺母。 图 3. 图示为右侧件，左侧类似
Remove the bolt that attaches the rear LH front fender to the vehicle. | 拆下将 LH 后前翼子板支架固定到车辆的螺栓。
With an assistant, position and align the trunk lid to the trunk hinges, and then hand-tighten the bolts that attach the hinges to the trunk lid. | 在助手的帮助下，将行李箱盖放置在行李箱铰链上，并与之对齐，然后手动拧紧将铰链固定到行李箱盖的螺栓。
With assistance, remove the lower bolt of each hinge, and then unhook and lift the door away from the vehicle. | 在助手的帮助下，拆下各铰链底部螺栓，使车门脱钩，然后将车门抬离车辆。
Install the LH and RH license plate lights. See Light - License Plate . | 安装 LH 和 RH 车牌灯。请参阅 灯 - 车牌 。
Support the hood with a hood prop. | 使用前备箱盖撑杆支撑前备箱盖。
Remove the bolt and nut that attach the lower LH front fender to the vehicle. | 拆下将 LH 下前翼子板支架固定到车辆的螺栓和螺母。
Push the trunk harness through the trunk bulkhead. | 将行李箱线束推过行李箱隔板。
Make sure that the upper bolt for each door hinge is installed, and the bolt head extends approximately 10 mm from flush. | 确保已安装各车门铰链的顶部螺栓，螺栓头突出表面约 10 毫米。
Position the LH and RH hood gas struts on the LH and RH hood hinges, and then install the clips that attach the struts to the hinges. | 将前备箱盖 LH 和 RH 气体支柱安放在前备箱盖 LH 和 RH 铰链上，然后安装将支柱固定到铰链的夹子。
Inspect the area between the upper LH front fender and the vehicle body for foam sealant. If present, carefully cut the sealant with a blade, and then separate the upper fender from the body with a plastic trim tool. | 检查 LH 上前翼子板和车身之间的区域是否有泡沫密封剂。若有，则用刀片小心地切割密封剂，然后用塑料饰板工具将上部翼子板与车身分离。
Install the clips that attach the trunk harness to the trunk lid. | 安装将行李箱线束固定到行李箱盖的夹子。
Release all door electrical harness clips. | 松开所有车门电气线束夹。
With assistance, lower the rear LH door onto the door hinges, and engage the upper bolts into the hinges. | 在助手的帮助下，将 LH 后门降至车门铰链上，将顶部螺栓置入铰链中。
Torque the hinge bolts to specification. 24 Nm (17.7 ft-lbs) | 按照技术规格拧紧铰链螺栓。 24 Nm (17.7 ft-lbs)
Carefully close the hood, and then check hood fitment. | 小心地关上前备箱盖，然后检查前备箱盖配合度。
Remove the LH front fender from the vehicle. | 从车上拆下 LH 前翼子板。
Install new bolts (x2) to attach the trunk harness ground straps to the trunk lid. 8 Nm (5.9 ft-lbs) | 安装新螺栓 (x2)，将行李箱线束接地带固定到行李箱盖上。 8 Nm (5.9 ft-lbs)
Push the electrical harness out through the door bulkhead, and remove the electrical harness from the door. | 推动电气线束穿过车门隔板，然后从车门上拆下电气线束。
Install the lower bolt of each hinge into the door and hand-tighten all bolts. | 将各铰链的底部螺栓安装到车门内，并手动拧紧所有螺栓。
Connect the trunk latch electrical connector. | 连接行李箱闩锁电气连接器。
Position the door so that the hinges line up with the dry-erase marker lines or the marking tape. | 放置车门后，让铰链与白板笔或胶带标记处相对齐。
Remove the lift adapters from the body, and then install the body plugs. | 从车身上移除升降机适配器，然后安装车身塞。
Install the clips (x4) and hook-and-loop strips that attach the rear carpet to the vehicle. Note The number of clips on newer vehicles might vary. | 安装将后毡毯固定到车辆的夹子 (x4) 和粘扣带。 注 新款车所用夹子的数量可能不同。
Install the LH lower B-pillar trim. See Trim - B-Pillar - Lower - LH . | 安装 LH B 柱下部饰板。请参阅 饰板 - B 柱 - 下部 - LH 。
Install the trunk latch to the trunk lid, and then install the bolts that attach the latch to the trunk lid. Note Hand tighten, but do not torque the bolts at this time. | 将行李箱闩锁安装到行李箱盖，然后安装将闩锁固定到行李箱盖的螺栓。 注 用手拧动，但此时切勿拧紧螺栓。
Remove the front end carrier. See Carrier - Front End . | 拆下前端支架。请参阅 支架 - 前端 。
Connect the electrical connector to the trunk latch. | 将电气连接器连接到行李箱闩锁。
Repeat step 133 through step 136 for the RH side of the vehicle. | 对车辆的 RH 侧重复第 133 步至第 136 步。
If the HV battery DC input is configured with busbars, continue to the next step, otherwise skip to step 136 . | 如果高压电池直流输入装配有母排，则继续执行下一步，否则跳到第 136 步。
Connect the window switch tool to the door harness and fully raise the front LH door window. | 将车窗开关工具连接到车门线束，然后完全升起 LH 前门车窗。
Remove the bolts that attach the LH crash can bracket to the front subframe, and remove the bracket from the subframe. 53 Nm (39.1 ft-lbs) | 拆下将 LH 防撞罐支架固定到前副框架的螺栓，然后从副框架上拆下支架。 53 Nm (39.1 ft-lbs)
With an assistant, install the new windshield assembly onto the vehicle, but do not set it yet. | 在助手的帮助下，将新挡风玻璃总成安装到车辆上，但此时切勿将其固定。
With an assistant, use the T-handles to cut the urethane that attaches the windshield to the body. CAUTION Use care when cutting the urethane at the upper corners and around the VIN plate. | 在助手的帮助下，使用 T 柄扳手割开将挡风玻璃连接到车身的聚氨酯。 警告 请小心切割顶角和车辆识别码牌周围区域的聚氨酯。
Remove the alligator clip adapter from the end of the wrist strap to expose the banana plug | 将鳄鱼夹适配器从腕带末端移除，露出香蕉插头
Repeat step 119 for the other charge port busbar connector lead and DC input HV header bolt head. | 对其他充电接口母排连接器引线和直流输入高压接头螺栓头重复执行第 119 步。
Remove the front door speaker. See Speaker - Front Door - LH . | 拆下前门扬声器。请参阅 扬声器 - 前车门 - LH 。
Check the gap and flush of the windshield assembly to the body before fully seating the windshield assembly. | 先检查挡风玻璃总成与车身之间的间隙和平面，然后再完全放置挡风玻璃总成。
Cut the square wire with diagonal cutters, and then remove the T-handles from the vehicle. | 用对角切割器剪断方形线，然后从车上取下 T 柄扳手。
Connect the banana plug on the wrist strap to the ground cord | 将腕带上的香蕉插头连接到接地线
Install the 2nd row floor mat inside the vehicle. | 在车内安装第二排脚垫。
Remove the bolt that attaches the LH front door check strap to the A-pillar. 24 Nm (17.7 ft-lbs) Tip: Use of the following tool(s) is recommended: 13 mm socket Flex head ratchet/flex head torque wrench CAUTION Unbolting the door check allows the door to swing freely beyond opening limits. | 拆下将 LH 前门限位器固定到 A 柱的螺栓。 24 Nm (17.7 ft-lbs) 提示： 推荐使用以下工具： 13 毫米套筒 回旋头棘轮/回旋头扭矩扳手 警告 拧松车门限位器的螺栓，让车门能在开启极限范围以外自由摇动。
Remove the LH front door outer belt seal. See Seal - Outer Belt - Front Door - LH . | 拆下 LH 前门外侧密封条。请参阅 密封 - 外侧皮带 - 前车门 - LH 。
Install the LH and RH rear fog/reverse lights. See Light - Fog / Reverse - Rear - LH . | 安装 LH 和 RH 后雾灯/倒车灯。请参阅 灯 - 雾/倒车 - 后 - LH 。
Fully seat the windshield assembly, check the gap and flush, and adjust if necessary. | 完全放置挡风玻璃总成，检查间隙与平面，按需进行调整。
Attach suction cups to the outer LH and RH sides of the windshield. | 在挡风玻璃的外部 LH 和 RH 侧使用吸盘。
Connect the ground cord to a ground source Note Per TN-14-92-003-R1, Service Centers with NEMA 5-15 outlets a. Plug the ground indicator into the outlet and confirm the 2 lights on the right are lit . b. Remove the alligator clip adapter from the end of the ground cord to expose the banana plug. c. Plug the banana plug on the ground cord into the ground indicator • Service Centers with grounded, non-NEMA 5-15 outlets a. Plug the appropriate adapter into the outlet. NOTE: Service Centers with grounded, non-NEMA 5-15 outlets need to supply an adapter suitable to connect the ground indicator to their regional outlet type. If you are unable to obtain an adapter, contact ServiceTooling@teslamotors.com for assistance. b. Plug the ground indicator into the adapter and confirm the 2 lights on the right are lit. c. Remove the alligator clip adapter from the end of the ground cord to expose the banana plug. d. Plug the banana plug on the ground cord into the ground indicator. • Service Centers with non-grounded outlets a. Clip the alligator clip adapter on the ground cord onto any unpainted metal part of the vehicle. | 将接地线连接到地源 注 根据 TN-14-92-003-R1，对于配有 NEMA 5-15 插座的服务中心：a. 将接地指示器插入插座，并确认右侧两盏灯亮起。b. 从接地线末端取下鳄鱼夹适配器，露出香蕉插头。c. 将接地线上的香蕉插头插入接地指示器 • 对于配有非 NEMA 5-15 接地插座的服务中心：a. 将适当的适配器插入插座。注意：配有非 NEMA 5-15 接地插座的服务中心需要提供合适的适配器，用于将接地指示器连接到其所在地区插座类型。如果您无法获得适配器，请联系 ServiceTooling@teslamotors.com 寻求帮助。b. 将接地指示器插入适配器，并确认右侧两盏灯亮起。c. 从接地线末端取下鳄鱼夹适配器，露出香蕉插头。d. 将接地线上的香蕉插头插入接地指示器。• 对于配有非接地插座的服务中心：a.将接地线上的鳄鱼夹适配器夹到车上任意未喷漆的金属部件上。
Use a plastic trim tool to release the clips (x3) that attach the check strap seal to the door. | 使用塑料饰板工具松开将限位器密封条固定到车门的夹子 (x3)。
Remove the LH front window motor/regulator assembly. See Window Motor / Regulator Assembly - Front - LH . | 拆下 LH 前车窗电机/升降器总成。请参阅 车窗电机/升降器总成 - 前 - LH 。
Carefully close the trunk and check the trunk to body gap and fitment. Location Gap Flush Trunk lid lower edge to rear lower fascia 4.5 mm +2.5/-2.0 mm 3.0 mm +4.5/-3.5 mm Trunk lid side edge to rear side fascia N/A 3.0 mm +1.5/-3.0 mm Fog/reverse light to tailight 3.5 mm +3.0/-2.5 mm 1.0 mm +1.7/-2.5 mm | 小心打开行李箱，检查行李箱至车身间的间隙与齐平度。 位置 缝隙 齐平 行李箱盖下部边缘至后下方饰板 4.5 毫米 +2.5/-2.0 毫米 3.0 毫米 +4.5/-3.5 毫米 行李箱盖侧面边缘至后侧饰板 不适用 3.0 毫米 +1.5/-3.0 毫米 雾灯/倒车灯至尾灯 3.5 毫米 +3.0/-2.5 毫米 1.0 毫米 +1.7/-2.5 毫米
Apply masking tape to attach the windshield assembly to the body while the urethane cures. | 聚氨酯凝固期间，使用遮蔽胶带将挡风玻璃总成连接到车身。
Partially close the hood for added clearance between the windshield and the body. | 部分关闭前备箱盖，以增加挡风玻璃和车身之间的间隙。
Put on ESD wrist strap | 佩戴静电放电腕带
Skip to step 129 . | 跳到第 129 步。
Remove the nuts (x2) that attach the check strap to the door. 10 Nm (7.4 ft-lbs) 10 mm socket Flex head ratchet/flex head torque wrench | 拆下将限位器固定到车门的螺母 (x2)。 10 Nm (7.4 ft-lbs) 10 毫米套筒 回旋头棘轮/回旋头扭矩扳手
Remove the LH door exterior release handle. See Handle - Exterior Release - Door - Front - LH . | 拆下 LH 车门外侧释放把手。请参阅 把手 - 外部释放 - 车门 - 前 - LH 。
Remove the front fascia assembly. See Fascia - Front (Remove and Install) . | 拆下前饰板总成。请参阅 饰板 - 前部（拆卸和安装） 。
Open the trunk, loosen the hinge bolts, adjust the trunk lid position, and tighten the bolts. | 打开行李箱，松开铰链螺栓，调节行李箱盖位置，再拧紧螺栓。
Remove the suction cups from the windshield. | 从挡风玻璃上取下吸盘。
With an assistant, remove the windshield from the vehicle and put the windshield on support stand. Note Use care not to damage the windshield harness when removing the windshield from the vehicle. | 在助手的帮助下，从车上拆下挡风玻璃，并将挡风玻璃放在支架上。 注 从车上拆下挡风玻璃时务必小心，不要损坏挡风玻璃线束。
Remove graphene foam block from temperature and humidity sensor Note Apply heat to area around adhesive and gently lift up with tweezers | 从温度和湿度传感器上取下石墨烯泡沫块 注 对粘合剂周围区域进行加热，然后轻轻地用镊子提起
Install the front passenger footwell cover. See Cover - Footwell - Passenger (LHD) . | 安装副驾位脚部空间罩。请参阅 罩 - 脚部空间 - 副驾位（左侧驾驶） 。
R each inside the speaker bracket opening and r emove the check strap from the vehicle. | 手伸进扬声器支架开口中， 从车上拆下限位器。
Remove the LH front door latch. See Latch - Door - Front - LH . | 拆下 LH 前车门闩锁。请参阅 闩锁 - 车门 - 前 - LH 。
Disconnect the LH front door electrical connectors from the LH body controller module. | 断开 LH 前车门电气连接器与 LH 车身控制器模块之间的连接。
Remove the front bumper. See Bumper Beam - Front . | 拆下前保险杠。请参阅 保险杠横梁 - 前 。
Repeat step 12 and step 13 until the gap and flush is minimal and uniform. | 重复第 12 和第 13 步，直至缝隙达到最小，齐平度实现统一。
Install the GPS antenna into the windshield bracket, and then install the screw that attaches the antenna to the bracket. 1 Nm (.7 ft-lbs) | 将 GPS 天线安装到挡风玻璃支架内，然后安装将天线固定到支架的螺钉。 1 Nm (.7 ft-lbs)
Clean area where temperature and humidity sensor foam block will rest Note Allow 1 minute dry time | 清洁要放置温度和湿度传感器泡沫块的区域 注 等待 1 分钟让其晾干
Maneuver the check strap seal onto the check strap prior to torquing the fasteners. | 将限位器密封条置于限位器上，然后拧紧紧固件。
Release the electrical harness clip from the LH body controller module. | 松开电气线束夹与 LH 车身控制器模块的连接。
Disconnect the electrical harness from the LH front end carrier electrical connector. | 断开电气线束与 LH 前端支架电气连接器之间的连接。
Install the windshield electrical harness to the windshield bracket, and then install the screw that attaches the harness to the bracket. 1 Nm (.7 ft-lbs) | 将挡风玻璃电气线束安装到挡风玻璃支架内，然后安装将线束固定到支架的螺钉。 1 Nm (.7 ft-lbs)
Remove the tape from the windshield wiring harness. | 从挡风玻璃线束上拆下胶带。
Using tweezers, carefully install the graphene block onto the temperature and humidity sensor. Note Make sure the graphene block is installed completely inside of the gold square and that the hole closest to the chip remains uncovered. | 使用镊子，小心地将石墨烯块安装到温度和湿度传感器上。 注 确保石墨烯块完全安装在金方块内，并且最靠近芯片的孔未被遮盖。
Release the grommet, and then push the LH door electrical harness through the A-pillar bulkhead. | 松开索环，然后将 LH 车门电气线束推过 A 柱隔板。
Disconnect the electrical harness from the RH front end carrier electrical connector. | 断开电气线束与 RH 前端支架电气连接器之间的连接。
Torque the trunk latch bolts to specification. 8 Nm (5.9 ft-lbs) | 按照技术规格拧紧行李箱闩锁螺栓。 8 Nm (5.9 ft-lbs)
Secure suction cups to backlight glass at each side. | 将吸盘固定到背光灯玻璃的每一侧。
With an assistant, use the T-handles to cut the urethane that attaches the backlight glass to the body. Cut in a counter-clockwise motion over the top of the backlight glass to the lower side of the LH C-pillar. Return to the starting point in a clockwise motion and continue past the bottom of the backlight glass to the lower side of the LH C-pillar. CAUTION Use caution when working around the headliner area. | 在助手的帮助下，使用 T 柄扳手割开将背光灯玻璃固定到车身的聚氨酯。以逆时针方向从背光灯玻璃顶部上方，切割至 LH 侧 C 柱底部。以顺时针方向返回至起始点，然后经过背光灯玻璃底部切割至 LH 侧 C 柱底部。 警告 应小心谨慎处理顶篷区域。
Connect the windshield electrical harness to the GPS antenna connector. | 将挡风玻璃电气线束连接到 GPS 天线连接器。
Use a blade scraper to remove the old urethane and seals from the windshield flange on the vehicle. | 使用刮刀刮掉车辆挡风玻璃法兰上的旧聚氨酯和密封件。
Remove the ESD wrist strap | 取下静电放电腕带
Apply detail spray to a clean microfiber towel, and then remove any residual polish from the body panel. | 给干净的超细纤维毛巾喷护理喷剂，然后去除车身板件上的残余抛光剂。
Repeat step 131 for the other charge port busbar connector lead and DC input HV header bolt head. | 对其他充电接口母排连接器引线和直流输入高压接头螺栓头重复执行第 131 步。
Remove the bolt that attaches the LH front door check strap to the A-pillar. 24 Nm (17.7 ft-lbs) CAUTION Unbolting the door check allows the door to swing freely beyond opening limits. | 拆下将 LH 前门限位器固定到 A 柱的螺栓。 24 Nm (17.7 ft-lbs) 警告 拧松车门限位器的螺栓，让车门能在开启极限范围以外自由摇动。
Release the clip that attaches the front radar sensor electrical harness to the front end carrier. | 松开将前雷达传感器电气线束固定到前端支架的夹子。
Cut the square wire and remove the T-handles. | 切割方形线，取下 T 型扳手。
Connect the windshield electrical harness to the humidity and temperature sensor connector. | 将挡风玻璃电气线束连接到湿度与温度传感器连接器。
Use a blade scraper to remove the net pads (x2). | 使用刮刀刮掉网片 (x2)。
Using an inspection light and another clean microfiber towel, perform a final inspection and cleaning of the affected area. Check all adjacent body panels and gaps. | 用检查灯和另一块干净的超细纤维毛巾对受影响部位进行最终检查和清洁。检查所有相邻车身板件和间隙。
D isconnect the door wiring harness connectors at the LH body controller module. | 断 开 LH 车身控制器模块上的车门线束连接器。
Use tape to mark the mounting locations of the door hinges on the LH front door. | 使用胶带在 LH 前门上标记车门铰链的支座位置。
Remove the front radar sensor. See Sensor - Radar - Front . | 拆下前雷达传感器。请参阅 传感器 - 雷达 - 前 。
Use IPA wipes to thoroughly clean these locations on the trunk lid: Hinge bolts, washers and surrounding area Area between the trunk lid lower lip and trunk latch Trunk lid badge area above license plate location | 使用异丙醇 (IPA) 湿巾彻底清理行李箱盖上的以下位置： 铰链螺栓、垫圈和周边区域 行李箱盖下唇板和行李箱闩锁之间的区域 车牌位置上方的行李箱盖徽标区域
Install the forward facing triple camera. See Camera - Triple - Forward Facing . | 安装前置全景摄像头。请参阅 摄像头 - 全景 - 前置 。
Use a blade scraper to remove the datums, if equipped. | 使用刮刀刮掉基线（如装配）。
Install temperature and humidity sensor onto windshield bracket Note Ensure blue tape is removed from foam block before installation, Ensure windshield is completely dry before attempting to install, The foam block will not stick if windshield is wet, Slide end of board into retaining plastic and align the hole on board with plastic alignment pin | 将温度和湿度传感器安装到挡风玻璃支架上 注 安装之前，请确保已将蓝色胶带从泡沫块上取下。请确保挡风玻璃彻底干燥后再尝试安装。如果挡风玻璃潮湿，泡沫块将无法粘牢。将玻璃一端滑入用于固定的塑料，并将玻璃上的孔与塑料定位销对齐
If the charge port to HV battery harness has a 3-phase connector, continue to the next step, otherwise skip to step 135 . | 如果充电接口至高压电池线束有三相连接器，请继续执行下一步，否则请跳至第 135 步。
Install the LH front floor mat. | 安装 LH 前脚垫。
Release the wiring harness clip from the LH body controller module. | 松开线束夹与 LH 车身控制器模块的连接。
Loosen the hinge bolts, and then remove the lower bolts for each hinge. 24 Nm (17.7 ft-lbs) | 拧松铰链螺栓，然后拆下各铰链的下部螺栓。 24 Nm (17.7 ft-lbs)
Remove the HomeLink transmitter module. See Module - HomeLink Transmitter . | 拆下 HomeLink 发射机模块。请参阅 模块 - HomeLink 发射机 。
Apply urethane primer to the vehicle and backlight glass along the urethane path and in areas that were damaged during removal of the backlight glass. Note Allow the primer to dry for at least 2 minutes before continuing. | 在车辆和背光灯玻璃上沿着聚氨酯路径涂抹聚氨酯底漆，同时在拆卸背光灯玻璃期间受损的区域涂抹该底漆。 注 让底漆干燥至少 2 分钟，再继续下一步。
Vigorously shake the vehicle color touch-up paint applicator for several minutes. | 用力摇晃车辆颜色修补漆涂料器，持续几分钟。
Use a blade scraper to clean the double sided tape residue. Note Use an eraser wheel and a battery powered drill if necessary. | 使用刮刀清理双面胶残渣。 注 必要时使用轮擦和电动钻头。
Secure temperature and humidity sensor to windshield bracket CAUTION Ensure the fasteners are not over torqued as they are VERY delicate and will strip out very easily Note 2x screws, PH00 Philips, 0.12 Nm | 将温度和湿度传感器固定在挡风玻璃支架上 警告 确保紧固件不要拧得过紧，因为它们很脆弱，容易滑丝 注 2 个螺钉，PH00 十字螺丝刀，0.12 Nm
Skip to step 141 . | 跳到第 141 步。
P ush the door wiring harness through the A-pillar bulkhead. | 将 车门电线线束推过 A 柱隔板。
Partially unthread the upper bolt for each hinge, and with assistance, lift the LH front door away from the vehicle. | 部分松脱各铰链的上部螺栓，并在助手的帮助下，将 LH 前车门抬离车辆。
Remove the front Bluetooth passive entry antenna. See Antenna - Bluetooth Passive Entry - Front . | 拆下前蓝牙被动式进入天线。请参阅 天线 - 蓝牙被动门禁 - 前 。
Apply urethane to the body following the original path. Note Make sure that the urethane bead has a triangular cross-section of approximate width 8 mm and height 13 mm. | 沿着原始路径在车身上涂抹聚氨酯。 注 确保条状聚氨酯交叉部分宽约 8 毫米，高约 13 毫米。
Apply a coat of touch-up paint to the discolored areas of the hinge bolts and washers, and allow at least 20 minutes to dry. Note Perform the remainder of this procedure while the touch-up paint dries. | 再铰链螺栓和垫片的掉色区域涂抹一层修补漆，干燥时间至少为 20 分钟。 注 修补漆干燥期间，可执行本程序中的剩余步骤。
Use a scraper to carefully remove the old urethane from the body. | 使用刮刀，小心地清除车身上的旧聚氨酯。
Position the windshield harness to the fastener track, and then secure the clips (x6) that attach the harness to the fastener track. | 将挡风玻璃线束放置到紧固件轨道上，然后固定将线束固定到紧固件轨道的夹子 (x6)。
Clean all mating surfaces with Isopropyl Alcohol (IPA). | 使用异丙醇 (IPA) 清洁所有接触面。
Release all door harness clips. | 松开所有车门线束夹。
Remove the bolts that attach the radar bracket to the front end carrier, and remove the bracket from the vehicle. | 拆下将雷达支架固定到前端支架的螺栓，然后从车上拆下雷达支架。
Install the power trunk lid trim. See Trim - Lid - Power Trunk . | 安装电动行李箱盖饰板。请参阅 饰板 - 箱盖 - 电动行李箱 。
With an assistant, install the backlight glass to the vehicle. | 在助手的帮助下，将背光灯玻璃安装到车辆上。
Use a flat scraper blade and isopropyl alcohol (IPA) to remove the foam sealant from the LH outer shotgun panel. Any remaining sealant should be flush with the shotgun panel. | 用扁平刮刀和异丙醇 (IPA) 去除前排座位 LH 外侧面板的泡沫密封剂。任何剩余的密封剂都应当与前排座位面板齐平。
Affix a new emissions sticker to the trunk lid, in the gap between the trunk lid lower lip and the trunk latch. | 在行李箱盖下唇与行李箱闩锁之间的缝隙位置处，在行李箱盖上粘贴新的排放贴纸。
Use an IPA wipe to clean the urethane path on the vehicle. Allow 1 minute for the IPA to dry. | 使用 IPA 湿巾清洁车上的聚氨酯路径。等待 1 分钟让异丙醇晾干。
Secure the clips (x4) that attach the front of the headliner to the body. Note Reseat the primary seal near the A-pillar and B-pillar to the headliner. | 固定将顶篷前部固定到车身的夹子 (x4)。 注 将 A 柱和 B 柱附近的主密封条重新放置到顶蓬。
Measure the resistance of the heater grid to check continuity. Note Measured at ambient temperature; 5.6Ω+/-10%. Check from pin 1 to pin 2 on X304. | 测量加热电网的电阻，以检查连续性。 注 在室温下测量；5.6Ω+/-10%。检查 X304 上的销 1 至销 2。
Push the wiring harness through the door bulkhead, and then remove the harness from the door. | 将线束推过车门隔板，然后从车门上拆下线束。
Remove the high tone horn. See Horn - High Tone (Remove nd Replace) . | 拆下高音喇叭。请参阅 喇叭 - 高音 。
Check the gap and flush of the backlight glass to the body before fully seating the backlight glass. | 先检查背光灯玻璃与车身之间的间隙和平面，然后再完全放置背光灯玻璃。
Tighten the nuts that attach the hood assembly to the LH and RH hood hinges. 15 Nm (11.1 ft-lbs) | 拧紧将前备箱盖总成固定到前备箱盖 LH 和 RH 铰链的螺母。 15 Nm (11.1 ft-lbs)
Apply primer to the LH outer shotgun panel, completely covering the previous foam application area. | 给前排座位 LH 外侧面板涂底漆，完全覆盖之前运用泡沫的区域。
Install the rear Tesla badge. See Tesla Badge - Rear . | 安装 Tesla 后部徽标。请参阅 Tesla 徽标 - 后 。
Use a scraper to carefully remove the old seal from the backlight glass. | 使用刮刀，小心地清除背光灯玻璃上的旧密封条。
Install the RH upper A-pillar trim. See Trim - A-Pillar - Upper - LH . | 安装 RH A 柱上部饰板。请参阅 饰板 - A 柱 - 上部 - LH 。
Insert the windshield cowl retainer. Note Follow the windshield alignment marks at the lower corners of the glass. | 插入挡风玻璃前围护圈。 注 沿着玻璃底角处的挡风玻璃对齐标记对齐。
Connect the LH and RH license plate light electrical connectors. Figure 3. LH shown, RH similar | 连接 LH 和 RH 车牌灯电气连接器。 图 3. LH 如图所示，RH 类似
Remove the nuts that attach the door check inside the door, and remove the door check from the door. 24 Nm (17.7 ft-lbs) | 在车门内侧，拆下用于固定车门限位器的螺母，然后从车门上拆下车门限位器。 24 Nm (17.7 ft-lbs)
Tighten the hinge bolts. 24 Nm (17.7 ft-lbs) | 拧紧铰链螺栓。 24 Nm (17.7 ft-lbs)
Remove the bolt that attaches the door check to the A-pillar. 24 Nm (17.7 ft-lbs) CAUTION Unbolting the door check allows the door to swing freely beyond opening limits. | 拆下将车门限位器固定到 A 柱的螺栓。 24 Nm (17.7 ft-lbs) 警告 拧松车门限位器的螺栓，让车门能在开启极限范围以外自由摇动。
Remove the low tone horn. See Horn - Low Tone . | 拆下低音喇叭。请参阅 喇叭 - 低音 。
Tighten the bolts that attach the hood striker to the hood assembly. 18 Nm (13.3 ft-lbs) | 拧紧将前备箱盖撞销固定到前备箱盖总成的螺栓。 18 Nm (13.3 ft-lbs)
Release the clip that attaches the LH cowl screen carrier bracket to the old LH front fender, and then remove the bracket from the fender. | 松开将 LH 前围篦板支架固定到旧 LH 前翼子板的夹子，然后从翼子板上拆下支架。
Install the rear license plate. 1.5 Nm (1.1 ft-lbs) | 安装后部车牌。 1.5 Nm (1.1 ft-lbs)
Use a scraper to remove the old urethane from the backlight glass. | 使用刮刀清除背光灯玻璃上的旧聚氨酯。
Install the windshield edge seal. Note Follow the windshield alignment marks at the upper corners of the glass. Start from one corner and peel the tape as while applying inch by inch to ensure proper fitment. | 安装挡风玻璃边缘密封件。 注 沿着玻璃顶角处的挡风玻璃对齐标记对齐。从一角开始慢慢拨开胶带，确保稳妥贴合。
Connect the trunk exterior release switch electrical connector. | 连接行李箱外部释放开关电气连接器。
Install the bolt that attaches the door check to the B-pillar. 24 Nm (17.7 ft-lbs) | 安装将车门限位器固定到 B 柱的螺栓。 24 Nm (17.7 ft-lbs)
Release the clips that attach the door check seal to the door, and then remove the seal. | 松开将车门限位器密封条固定到车门的夹子，然后拆下密封条。
Disconnect the electrical connector from the AGS actuator. | 断开电气连接器与 AGS 执行机构的连接。
Fully seat the backlight glass, check the gap and flush, and adjust as necessary. | 完全放置背光灯玻璃，检查间隙与平面，按需进行调整。
Clean the LH and RH hood hinge bolts and the surrounding area with isopropyl alcohol (IPA), and then let dry for at least 1 minute. | 用异丙醇 (IPA) 清洁前备箱盖 LH 和 RH 铰链螺栓和周围区域，然后干燥至少 1 分钟。
Remove the headlight grommet from the old LH front fender. | 从旧的 LH 前翼子板上拆下大灯垫圈。
Use an IPA wipe to clean the surface of the backlight glass. Allow 1 minute for the IPA to dry. | 使用 IPA 湿巾清洁背光灯玻璃的表面。等待 1 分钟让异丙醇晾干。
Install the passenger sun visor check base. See Check Base - Sun Visor - Driver . | 安装副驾位遮阳板止动基座。请参阅 止动基座 - 遮阳板 - 驾驶位 。
Install the OHC fastener track. Note The windshield is marked with alignment guides. | 安装 OHC 紧固件轨道。 注 挡风玻璃标有对齐线。
Repeat step 144 through step 147 for the RH side of the vehicle. | 对车辆的 RH 侧重复第 144 步至第 147 步。
Connect the rear facing camera electrical connector. | 连接后置摄像头电气连接器。
Connect the rear LH door wiring harness and press the harness against the inside of the rear LH door. | 连接 LH 后门线束，将线束压到 LH 后门内侧。
Remove the nuts that attach the door check inside the door, and then remove the door check from the door. 10 Nm (7.4 ft-lbs) | 在车门内侧，拆下用于固定车门限位器的螺母，然后从车门上拆下车门限位器。 10 Nm (7.4 ft-lbs)
Remove the ankle catcher. See Ankle Catcher . | 拆下踝部止动爪。请参阅 踝部止动爪 。
Remove the suction cups from the backlight glass. | 将吸盘从背光灯玻璃上取下。
If necessary, apply touch up paint matching the vehicle's body color to the LH and RH hood hinge studs/nuts. | 必要时，给前备箱盖 LH 和 RH 铰链柱螺栓/螺母涂上匹配车身颜色的补漆。
Remove the underhood storage unit clips (3x) from the old LH front fender. | 从旧的 LH 前翼子板上拆下前备箱储物单元夹子 (3x)。
Peel the adhesive backing off the new seal at the corner and slowly apply the adhesive backing to the adhesive path on the backlight glass. Note Firmly press the seal onto the glass during installation. Ensure the adhesive is installed as close to the edge of the glass as possible. | 揭除新密封条角落处的胶面保护条，然后缓慢地将胶面保护条粘到背光灯玻璃上的粘合剂路径上。 注 安装期间，用力地将密封条按压到玻璃上。务必将粘合剂涂在尽可能靠近玻璃边缘的位置。
Install the passenger sun visor. See Sun Visor - Driver . | 安装副驾位遮阳板。请参阅 遮阳板 - 驾驶位 。
Install the net pads. Note There will be alignment marks on the glass for the installation of the net pads. | 安装网片。 注 可通过玻璃上的对齐标记来协助安装网片。
If the charge port to HV battery harness has a 3-phase connector, continue to the next step, otherwise skip to step 147 . | 如果充电接口至高压电池线束有三相连接器，请继续执行下一步，否则请跳至第 147 步。
Connect the LH and RH rear fog/reverse light electrical connectors. | 连接 LH 和 RH 后雾灯/倒车灯电气连接器。
Install a new secondary door seal on the replacement door. See Seal - Secondary - Rear Door - LH . | 在更换车门上安装新的车门辅助密封条。请参阅 密封 - 次 - 后车门 - LH 。
Open the front LH door and close the rear LH door. | 打开 LH 前门，并关闭 LH 后门。
Loosen the hinge bolts, and then remove the lower bolts for each hinge. 24 Nm (17.7 ft-lbs) Tip: Use of the following tool(s) is recommended: 10 mm ratcheting combination flex head wrench | 拧松铰链螺栓，然后拆下各铰链的下部螺栓。 24 Nm (17.7 ft-lbs) 提示： 推荐使用以下工具： 10 毫米棘轮组合回旋头扳手
Remove the front end carrier from the vehicle and place it on a padded surface. | 从车身拆下前端支架，将其放置在有垫板的表面上。
Connect the RH harness connector to the heater grid. | 将 RH 线束连接器连接到加热电网上。
Clean the front of the hood with IPA, and then install a front Tesla badge. See Tesla Badge - Front . | 用异丙醇清洁前备箱盖的前部，然后安装前部 Tesla 徽标。请参阅 Tesla 徽标 - 前 。
Install the underhood storage unit clips (3x) on the new LH front fender. Note Replace any broken or damaged clips. | 将前备箱储物单元夹子 (3x) 安装在新的 LH 前翼子板上。 注 更换所有断裂或损坏的夹子。
Peel the adhesive backing off at the end of the new trunk flip seal, and then slowly apply the seal to the old adhesive path on the backlight glass. Note Start by installing the trunk flip seal where the backlight glass seal ends. Firmly press the seal onto the glass during installation. Ensure the adhesive is installed as close to the edge of the glass as possible. Note There will be overlap at the end of the seal. Cutting the seal is in the next step. | 揭除新行李箱翻转密封条末端的胶面保护条，然后缓慢地将密封条粘到背光灯玻璃上的旧粘合剂路径上。 注 首先在背光灯玻璃密封条末端安装行李箱翻转密封条。安装期间，用力地将密封条按压到玻璃上。务必将粘合剂涂在尽可能靠近玻璃边缘的位置。 注 密封条末端会有重叠。切割密封条的操作在下一步进行。
Apply urethane primer: Apply urethhane primer to the vehicle along the urethane path and in areas that were damaged during removal of the backlight glass. Apply urethane primer to the backlight glass along the urethane path. Note Allow the primer to dry for at least 2 minutes before continuing. | 涂抹聚氨酯底漆： 沿着聚氨酯路径以及拆卸背光灯玻璃期间受损区域为车辆涂抹聚氨酯底漆。 沿着聚氨酯路径为背光灯玻璃涂抹聚氨酯底漆。 注 让底漆干燥至少 2 分钟，再继续下一步。
Install the driver sun visor check base. See Check Base - Sun Visor - Driver . | 安装驾驶位遮阳板止动基座。请参阅 止动基座 - 遮阳板 - 驾驶位 。
Install the windshield electrical harness to the windshield bracket, and then install the screw that attaches the harness to the bracket. 1 Nm (.7 ft-lbs) Note Make sure the windshield electrical harness is routed inside of the bracket. | 将挡风玻璃电气线束安装到挡风玻璃支架内，然后安装将线束固定到支架的螺钉。 1 Nm (.7 ft-lbs) 注 确保挡风玻璃电气线束排布在支架的内侧。
Close the hood and all four doors. | 关闭前备箱盖和全部四个车门。
With an assistant, perform the gap and flush measurement of the trunk assembly. | 在助手的帮助下，执行行李箱总成的间隙和平整度测量。
Move the rear LH door electrical harness connector into the hole in the B-pillar, press the rear LH door wiring harness seal into the B-pillar, and fasten the clips (x4) that attach the seal to the B-pillar bulkhead. Note Make sure that the rear LH door wiring harness seal fits tightly against the B-pillar bulkhead. | 将 LH 后门电气线束连接器移入 B 柱孔内，将 LH 后门线束密封条压入 B 柱中，扣紧将密封条固定到 B 柱隔板的夹子 (x4)。 注 确保 LH 后门线束密封条稳妥固定在 B 柱隔板上。
Partially unthread the upper bolt for each hinge, and with assistance, lift the door away from the vehicle. | 部分松脱各铰链的上部螺栓，并在助手的帮助下，将车门抬离车辆。
Remove the primary hood latch actuator. See Actuator - Latch - Hood - Primary . | 拆下前备箱盖锁主执行机构。请参阅 执行机构 - 闩锁 - 前备箱盖 - 主 。
Secure the clip that attaches the LH heater grid harness to the vehicle. | 固定将 LH 加热电网线束固定到车辆的夹子。
Install the headlight grommet on the new LH front fender. | 将大灯垫圈安装在新的 LH 前翼子板上。
Cut the trunk flip seal overlap. | 切掉行李箱翻转密封条的重叠部分。
Connect the electrical connector to the GPS antenna. | 将电气连接器连接到 GPS 天线。
Install the LH and RH lower rocker panel covers. See Cover - Rocker Panel - Lower - LH . | 安装 LH 和 RH 下门槛板盖。请参阅 盖板 - 车门槛板 - 下 - LH 。
Tighten the bolts that attach the hinges to the trunk lid. 24 Nm (17.7 ft-lbs) Figure 4. RH shown, LH similar | 拧紧将铰链固定到行李箱盖的螺栓。 24 Nm (17.7 ft-lbs) 图 4. 图示为右侧件，左侧类似
Raise the rear LH window, remove the shop towel from the rear LH door striker, and close both LH doors. | 升高 LH 后车窗，将车间抹布从 LH 后门撞销中取出，然后关闭 LH 侧的两扇车门。
Install a new LH front door secondary seal on the new door. See Seal - Secondary - Front Door - LH . | 将新 LH 前车门辅助密封条安装到新车门上。请参阅 密封 - 次 - 前车门 - LH 。
Remove the secondary hood latch actuator. See Actuator - Latch - Hood - Secondary . | 拆下前备箱盖锁副执行机构。请参阅 执行机构 - 闩锁 - 前备箱盖 - 次 。
Connect the backlight electrical harness to the tuner connector on the RH C-pillar. | 将背光灯电气线束连接到 RH C 柱上的调谐器连接器。
Position the LH cowl screen carrier bracket on the new LH front fender, and then install the clip that attaches the bracket to the fender. | 将 LH 前围篦板支架安放在新的 LH 前翼子板上，然后安装将支架固定到翼子板的夹子。
Install the new net pads onto the backlight glass. Note Figure 2. Side Net Pads Figure 3. Upper Net Pads Figure 4. Rear Net Pads | 将新网片安装到背光灯玻璃上。 注 图 2. 侧网片 图 3. 上网片 图 4. 后网片
Connect the windshield electrical connector to the humidity and temperature sensor. | 将挡风玻璃电气连接器连接到湿度和温度传感器。
Tighten the bolts that attach the trunk latch to the trunk lid. 8 Nm (5.9 ft-lbs) | 拧紧将行李箱闩锁固定到行李箱盖的螺栓。 8 Nm (5.9 ft-lbs)
Partially thread the upper bolt/nut for each hinge in the door so that the door can set on the hinges to install the lower bolt/nut. | 部分拧紧车门各铰链的上部螺栓/螺母，将车门固定到铰链上，以便安装下部螺栓/螺母。
Remove the hood latch. See Latch - Hood . | 拆下前备箱盖锁。请参阅 闩锁 - 前备箱盖 。
Load urethane into a caulking gun, and then cut an opening that is 3.5 mm wide and 1.5 mm tall. | 将聚氨酯装入填缝枪内，然后切出一个宽 3.5 毫米、高 1.5 毫米的开口。
Verify the suction handles are secured to the backlight glass. | 验证吸柄是否已固定到背光灯玻璃上。
Connect the electrical harness to the windshield heater connector. | 将电气线束连接到挡风玻璃加热器连接器。
Adjust the gap and flush of the door. | 调整车门间隙和平整度。
Release the clips that attach the electrical harness to the front end carrier, and then remove the electrical harness from the front end carrier. | 松开将电气线束固定到前端支架的夹子，然后从前端支架上拆下电气线束。
Fold the RH 2nd row seat back to the up position. | 将第二排 RH 座椅靠背扶起。
Apply a dollop of urethane on top of the primed surface of the LH outer shotgun panel. | 在前排座位 LH 外侧面板的涂底漆表面顶部涂少量聚氨酯。
Install the screws that attach the trilobe assembly to the windshield bracket. 1 Nm (.7 ft-lbs) | 安装将三裂片总成固定到挡风玻璃支架的螺钉。 1 Nm (.7 ft-lbs)
Clean the marks of the dry erase marker from the hinges. | 清理白板笔在铰链上留下的标记。
Install the clips that attach the front end module electrical harness to the front end carrier. | 安装将前端模块电气线束固定到前端支架的夹子。
Connect the LH harness connector to the heater grid. | 将 LH 线束连接器连接到加热电网上。
Position the new LH front fender on the vehicle. | 将新的 LH 前翼子板安放在车上。
Perform the forward facing camera pitch verification. See Camera - Forward Facing (Pitch Verification) . | 执行前置摄像头倾角验证。请参阅 摄像头 - 前置（倾角验证） 。
Install the triple cam hood, and then install new screws that attach the cam hood to the assembly. 1 Nm (.7 ft-lbs) | 安装全景摄像头盖，然后安装将摄像头盖固定到总成的新螺钉。 1 Nm (.7 ft-lbs)
Install the door check into the door, and then install the nuts that attach the door check inside the door. 24 Nm (17.7 ft-lbs) | 将车门限位器安装到车门内，然后在车门内侧安装用于固定车门限位器的螺母。 24 Nm (17.7 ft-lbs)
Install the hood latch. See Latch - Hood . | 安装前备箱盖锁。请参阅 闩锁 - 前备箱盖 。
Install the bolt and nut that attach the lower LH front fender to the vehicle. 9.8 Nm (7.2 ft-lbs) 9.8 Nm (7.2 ft-lbs) | 安装将 LH 下前翼子板固定到车辆的螺栓和螺母。 9.8 Nm (7.2 ft-lbs) 9.8 Nm (7.2 ft-lbs)
Apply masking tape to attach the backlight glass to the body while the urethane cures. Note For urethane curing time, follow urethane manufacturer's recommendations. | 聚氨酯凝固期间，使用遮蔽胶带将背光灯玻璃固定到车身。 注 有关聚氨酯固化时间，请遵循聚氨酯制造商的建议。
If a new temperature and humidity sensor was installed: Reinstall the latest vehicle firmware, or update the firmware if not the latest. See Software Reinstall or Firmware Update . | 如果安装了新的温度和湿度传感器： 重新安装最新的车辆固件，如果并非最新，则更新固件。请参阅 软件重新安装 或 固件更新 。
Install the fastener track on the windshield, and then connect the clips (x6) that attach the windshield electrical harness on the fastener track. | 将紧固件轨道安装到挡风玻璃上，然后连接用来将挡风玻璃电气线束固定到紧固件轨道的夹子 (x6)。
Open all the doors. | 打开全部车门。
Remove the rear bumper beam. See Bumper Beam - Rear . | 拆下后保险杠梁。请参阅 保险杠横梁 - 后 。
Turn steering wheel fully to the right. | 将方向盘转至最右侧。
Install the secondary hood latch actuator. See Actuator - Latch - Hood - Secondary . | 安装前备箱盖锁副执行机构。请参阅 执行机构 - 闩锁 - 前备箱盖 - 次 。
Connect the backlight electrical connector from the FM antenna amplifier. | 将背光灯电气连接器连接到 FM 天线放大器。
Install the bolt that attaches the rear LH front fender to the vehicle. 9.8 Nm (7.2 ft-lbs) | 安装将 LH 后前翼子板固定到车辆的螺栓。 9.8 Nm (7.2 ft-lbs)
Apply urethane primer: Apply urethane primer to the vehicle along the urethane path and in areas that were damaged during removal of the backlight glass. Apply urethane primer to the backlight glass along the urethane path. Note Allow the primer to dry for at least 2 minutes before continuing. | 涂抹聚氨酯底漆： 在车辆上沿着聚氨酯路径以及在拆卸背光灯玻璃期间受损区域涂抹聚氨酯底漆。 沿着聚氨酯路径为背光灯玻璃涂抹聚氨酯底漆。 注 让底漆干燥至少 2 分钟，再继续下一步。
Temporarily secure the windshield electrical harness end towards the center of the windshield using tape. | 朝向挡风玻璃的中间，用胶带暂时固定挡风玻璃电气线束末端。
Remove the compressor and the compressor assembly from the shock tower brace, and support the compressore assembly on the frunk reinforcement beam. See Bracket - Compressor (Heat Pump) . Note No need to remove the bracket from the compressor. | 从减震塔支架上拆下压缩机和压缩机总成，然后将压缩机总成支撑在前备箱加固梁上。请参阅 支架 - 压缩机（加热泵） 。 注 无需从压缩机上拆下支架。
Lower all the windows. | 降下全部车窗。
Release the clips (x2) that attach the valance to the stabilizer bar brackets. | 松开将裙板固定到平衡杆支架的夹子 (x2)。
Push the electrical harness in through the door bulkhead, and install the electrical harness to the door. | 推动电气线束进入车门隔板，然后将电气线束安装到车门。
Remove push clips (x3) that attach LH front wheel arch liner to vehicle. | 拆下将 LH 前轮拱内衬固定到车辆的推拉式夹 (x3)。
Release the clip and remove the ambient air temperature sensor from the grille. | 松开夹子，从格栅上拆下环境空气温度传感器。
Remove the front bumper beam foam from the front bumper beam. Note If the vehicle is equipped with pedestrian protection systems, disconnect and remove the pressure tube sensors from the front bumper beam foam. | 从前保险杠梁上拆下前保险杠梁泡沫。 注 如果车辆配备行人保护系统，从前保险杠梁泡沫上断开并拆下压力管传感器。
With an assistant, position the front end carrier onto the vehicle for installation. Note Hand-tighten the upper bolts of the front end carrier to avoid it from falling when installing the ankle catcher. | 在助手的帮助下，将前端支架放置在车辆上，以备安装。 注 手动拧紧前端支架的顶部螺栓，这样在安装踝部止动爪时，可避免顶部螺栓滑落。
Install the bolt that attaches the lower LH front fender to the vehicle. 9.8 Nm (7.2 ft-lbs) | 安装将 LH 下前翼子板固定到车辆的螺栓。 9.8 Nm (7.2 ft-lbs)
Install the read end of the headliner to the body. | 将顶篷后端安装到车身上。
Support the supermanifold with bungee cord. Note Install bungee cord to RH hood strut bracket. Route bungee cord around accumulator housing and secure to the RH body side. Do not secure bungee cord around coolant pumps or plastic housing on supermanifold. Use a mirror as needed to visual check bungee cord around accumulator housing. | 用弹力绳支撑超级歧管。 注 将弹力绳安装到 RH 前备箱盖支柱支架上。将弹力绳环绕在蓄压器外壳周围，并固定到车身 RH 侧。切勿将弹力绳固定在冷却液泵或超级歧管塑料外壳周围。必要时使用镜子目视检查蓄压器外壳周围的弹力绳。
Remove the front license plate bracket. See Bracket - License Plate - Front . | 拆下前车牌架。请参阅 支架 - 车牌 - 前 。
Place two thumbs at the 1 and 2 o'clock positions, resting your knuckles on the bumper fascia surface to support your hand position. Use both thumbs to apply force on the outer edge of the cover. | 两个拇指放在 1 点钟和 2 点钟位置，关节放在保险杠饰板表面，以支撑手的位置。使用两个拇指，对盖板的外边缘用力。
Remove the push clips (x4) that attach the LH and RH sides of the valance to the wheel liners. Note Remove the outer clips as necessary to allow for easier access to the nuts behind the wheel liner. | 拆下将平衡杆 LH 和 RH 侧固定到轮毂内侧的推式夹 (x4)。 注 按需拆下外侧夹子，以方便处理轮毂内衬后侧的螺母。
Fasten all door electrical harness clips. | 拧紧所有车门电气线束夹。
Pull front portion of LH wheelhouse liner away from front fascia. | 将 LH 轮罩内衬前部拉离前饰板。
Release the clips that attach the electrical harness to the grille. | 松开将电气线束固定到格栅的夹子。
If the vehicle is equipped with pedestrian protection systems, install the pressure tube sensor on the new front bumper beam foam. | 如果车辆配备行人保护系统，将压力管传感器安装到新的前保险杠梁泡沫上。
Install the ankle catcher. See Ankle Catcher . | 安装踝部止动爪。请参阅 踝部止动爪 。
Fold the LH 2nd row seat back to the up position. | 将第二排 LH 座椅靠背扶起。
Install the bolts that attach the upper LH front fender to the vehicle. 9.8 Nm (7.2 ft-lbs) | 安装将 LH 上前翼子板固定到车辆的螺栓。 9.8 Nm (7.2 ft-lbs)
Connect the backlight electrical harness connector to the tuner on the RH C-pillar. | 将背光灯电气线束连接器连接到 RH C 柱的调谐器上。
Attach suction cups to the LH and RH sides of the windshield on the outside side of the windshield. | 将吸盘吸附在挡风玻璃 LH 和 RH 两侧靠外的部位。
Remove the bolts securing the supermanifold to the shock tower brace. Note 2x bolts, 15 mm, 31 Nm, Recommend assistance, Rotate the Supermanifold counter clockwise under the shock tower support beam | 拆下将超级歧管固定到减震塔支架的螺栓。 注 2 个螺栓，15 毫米，31 Nm；建议请助手帮忙；在减震塔支架横梁下方逆时针旋转超级歧管
Remove the rear parking distance sensors. See Sensor - Parking Distance - Inner - Rear . | 拆下后驻车距离传感器。请参阅 传感器 - 驻车距离 - 内 - 后 。
Remove the bolts (x 2 ) that attach the lower rear fascia to the upper rear fascia. 3 Nm (2.2 ft-lbs) Tip: Use of the following tool(s) is recommended: 10 mm socket 4 in extension | 拆下将下部后饰板固定到上部后饰板的螺栓 (x 2 )。 3 Nm (2.2 ft-lbs) 提示： 推荐使用以下工具： 10 毫米套筒 4 英寸加长件
Insert location tab between the 1 and 2 o'clock position and rotate the bottom snap fit tabs into the slots in the fascia. Once the tabs are located, push on the outer edge to snap the cover on. | 在 1 点钟和 2 点钟位置之间插入定位锁片，然后转动底部，将锁片滑入饰板的卡槽中。锁片入位后，按压外边缘，将盖板盖好。
Remove the nuts (x2) at the LH and RH corners of the valance. Note The nuts are accessed from behind the front of the wheel liners. | 拆下位于裙板 LH 和 RH 角落处的螺母 (x2)。 注 可从轮毂内衬前侧的后部处理螺母。
Install the trailer hitch onto the vehicle and secure the LH and RH fasteners. | 将拖车挂钩安装到车辆上，然后固定 LH 和 RH 紧固件。
Remove the LH front wheel housing liner reinforcement from the front fascia. | 从前饰板上拆下 LH 前轮罩内衬加固件。
Remove the screws that attach the grille to the front fascia. 1.8 Nm (1.3 ft-lbs) Note Use of the following tool(s) is recommended: Torx T25 socket 4 in extension | 拆下将格栅固定到前饰板的螺钉。 1.8 Nm (1.3 ft-lbs) 注 推荐使用以下工具： Torx T25 套筒 4 英寸加长件
Install the front bumper beam foam onto the front bumper beam. | 将前保险杠梁泡沫安装到前保险杠梁上。
Connect the AGS actuator electrical connector. | 连接 AGS 执行机构电气连接器。
Install the cowl screen panel clips (2x) on the LH front fender bracket. | 将前围篦板夹子 (2x) 装在 LH 前翼子板支架上。
Attach the RH side backlight busbar harness to the body. | 将 RH 侧背光灯母排线束固定到车身上。
With an assistant, position the windshield on the vehicle for a dry fit. | 在助手的帮助下，将挡风玻璃放置在车辆上，进行快速适配。
Remove the LH and RH bolts that attach the shock tower brace to the body. 55 Nm (40.6 ft-lbs) 55 Nm (40.6 ft-lbs) | 拆下将减震塔支架固定到车身的 LH 和 RH 螺栓。 55 Nm (40.6 ft-lbs) 55 Nm (40.6 ft-lbs)
Release the tabs that attach the LH and RH rear reflectors to the rear fascia, and then remove the reflectors from the fascia. | 松开将 LH 和 RH 后反光板固定到后饰板的锁片，然后从饰板上拆下反光板。
Release the clips (x10) that attach the lower fascia to the upper fascia, and separate the fascias. | 松开将底部饰板固定到顶部饰板的夹子 (x10)，然后分开两种饰板。
Disconnect the electrical harness from the RH front turn signal/fog light connector. | 断开电气线束与 RH 前转向灯/雾灯连接器的连接。
Remove the bolt that attaches the LH side of the rear fascia to the outer LH rear quarter panel. Tip: Use of the following tool(s) is recommended: 10 mm hex | 拆下将后饰板 LH 侧固定到外侧 LH 后围板的螺栓。 提示： 推荐使用以下工具： 10 毫米六角
Disconnect the electrical harness from the LH and RH ped pro pressure tube sensor connectors. Note Pull the red tab, and then pull the red tab again to disconnect the connector. | 断开 LH 和 RH 行人保护压力管传感器连接器的电气线束。 注 拉动红色锁片，然后再次拉动红色锁片以断开连接器。
Remove the push clips (x10) that attach the valance to the front fascia, and then remove the valance from the vehicle. Note Remove clips from the center first and work outward. | 拆下将裙板固定到前饰板的推式夹 (x10)，然后从车上拆下裙板。 注 先从中央部分拆下夹子，然后再向外处理。
Install the rear center bracket assembly, connect the rear BLE and fasten the rear center bracket harness clips. | 安装后部中央支架总成，连接后部 BLE，然后拧紧后部中央支架线束夹。
Install the LH front wheel housing liner reinforcement from the front fascia. | 在前饰板上安装 LH 前轮罩内衬加固件。
Release the clips that attach the grille to the front fascia, and then remove the grille from the fascia. Figure 1. Top Figure 2. Bottom | 松开将格栅固定到前饰板的夹子，然后从饰板上拆下格栅。 图 1. 顶部 图 2. 底部
Install the high tone horn. See Horn - High Tone (Remove nd Replace) . | 安装高音喇叭。请参阅 喇叭 - 高音 。
Install the LH fascia side to fender bracket. See Bracket - Fascia Side to Fender - LH . | 将 LH 侧饰板安装到翼子板支架上。请参阅 支架 - 饰板侧边至挡泥板 - LH 。
Remove the masking tape from the exterior C-pillars. | 从 C 柱外侧揭下遮蔽胶带。
Connect the 12V noise filter antenna connector on the RH side of the vehicle. | 连接车辆 RH 侧的 12V 噪音过滤器天线连接器。
Visually inspect the lip and edge seal. Note The seal should be sitting against the vehicle body and look even all the way through. | 目测唇板和边缘密封件。 注 密封件应贴合车身，并且均匀分布。
Only if the HV battery is the older type having an original harness type DC input, should you install and tighten the 3rd LH inner HV battery bolt. 66 Nm (48.7 ft-lbs) CAUTION Do not install a bolt if the HV battery has a retrofitted harness type DC input or a busbar type DC input. | 仅当高压电池为配备原始线束类型直流输入的旧版类型时，才应安装并拧紧第三颗 LH 内侧高压电池螺栓。 66 Nm (48.7 ft-lbs) 警告 如果高压电池配备已改装的线束类型直流输入或配备母排类型直流输入，则切勿安装螺栓。
Remove the LH and RH outer bolts that attach the shock tower brace to the body, and then remove the shock tower brace from the vehicle. 62 Nm (45.7 ft-lbs) | 拆下将减震塔支架固定到车身的 LH 和 RH 外螺栓，然后从车上拆下减震塔支架。 62 Nm (45.7 ft-lbs)
Remove the bolts that attach the rear diffuser to the inner rear fascia. 3 Nm (2.2 ft-lbs) Tip: Use of the following tool(s) is recommended: 10 mm socket 6 in extension Figure 1. Inside Figure 2. Outside | 拆下将扩散器固定到内部后饰板的螺栓。 3 Nm (2.2 ft-lbs) 提示： 推荐使用以下工具： 10 毫米套筒 6 英寸加长件 图 1. 内侧 图 2. 外侧
Release the clips that attach the electrical harness to the front turn signal/fog light. | 松开将电气线束固定到前转向灯/雾灯的夹子。
Release the clips (x3) and remove the push nut that attach the rear portion of the LH rear wheel arch liner to the body. | 松开夹子 (x3)，然后拆下将 LH 后轮拱内衬后部固定到车身的卡扣式螺母。
Remove the LH and RH front bumper impact accelerometer sensors. See Sensor - Pressure - Door - Front - LH . | 拆下 LH 和 RH 前保险杠碰撞加速计传感器。请参阅 传感器 - 压力 - 车门 - 前 - LH 。
Install the valance to the front fascia, and install the push clips (x10) that attach the valance to the fascia. Note Fasten the clips at the far left and far right first and work inward. | 将裙板安装到前饰板，然后安装将裙板固定到饰板的推式夹 (x10)。 注 先拧紧最左侧和最右侧的夹子，然后向内处理。
Install the trailer hitch ECU. | 安装拖车挂钩电子控制单元。
Move LH wheelhouse liner back into installed position. | 将 LH 轮罩内衬移回安装位置。
Install the low tone horn. See Horn - Low Tone . | 安装低音喇叭。请参阅 喇叭 - 低音 。
Install a new LH front side repeater light. See Light - Side Repeater - Front - LH . | 安装新的 LH 前侧转向灯。请参阅 灯 - 侧转向 - 前 - LH 。
Attach the LH side backlight busbar harness to the body. | 将 LH 侧背光灯母排线束固定到车身上。
Note any locations where the pads need to be adjusted. Note Add or remove to adjust the flush condition of the windshield, if needed. | 记下任何需要调整垫块的部位。 注 根据需要添加或移除，以调整挡风玻璃的齐平状态。
Remove the shock tower brace. | 拆下减震塔支架。
Starting from either side, release the clips (x10) that attach the diffuser to the rear fascia, and then remove the diffuser from the rear fascia. | 从任意一侧开始，松开将扩散器固定到后饰板的夹子 (x10)，然后从后饰板上拆下扩散器。
Remove the screws that attach the front turn signal/fog light to the front fascia. | 拆下将前转向灯/雾灯固定到前饰板的螺钉。
Remove the bolt that attaches the LH side of the rear fascia to the inner LH rear quarter panel. Tip: Use of the following tool(s) is recommended: Torx T25 socket 2 in extension | 拆下将后饰板 LH 侧固定到内侧 LH 后围板的螺栓。 提示： 推荐使用以下工具： Torx T25 套筒 2 英寸加长件
Remove the center front bumper impact accelerometer sensor. See Sensor - Impact Accelerometer - Front Bumper - Center . | 拆下前部中央保险杠碰撞加速计传感器。请参阅 传感器 - 碰撞加速计 - 前保险杠 - 中间 。
Install the nuts (x2) at the LH and RH corners of the valance. 3 Nm (2.2 ft-lbs) Note The nuts are accessed from behind the front of the wheel liners. | 安装位于裙板 LH 和 RH 角落处的螺母 (x2)。 3 Nm (2.2 ft-lbs) 注 可从轮毂内衬前侧的后部处理螺母。
Open the rear LH door, and then close the front LH door. | 打开 LH 后门，然后关闭 LH 前门。
Connect trailer hitch ECU to vehicle. | 将拖车挂钩电子控制单元连接到车辆。
Install the push clips (x3) that attach LH front wheel arch liner to vehicle. | 安装将 LH 前轮拱内衬固定到车辆的推拉式夹 (x3)。
Install the bolts that attach the radar bracket to the front end carrier. 8 Nm (5.9 ft-lbs) | 安装将雷达支架固定到前端支架的螺栓。 8 Nm (5.9 ft-lbs)
Install the LH headlight. See Headlight - LH . | 安装 LH 大灯。请参阅 大灯 - LH 。
Connect the ground noise filter antenna connector on the LH side of the vehicle. | 连接车辆 LH 侧的接地噪音过滤器天线连接器。
With an assistant, remove the windshield and set it back on the stand. | 在助手的帮助下，拆下挡风玻璃，将其放回台架上。
Install the shock tower brace. | 安装减震塔支架。
Remove the bolts that attach the lower rear fascia to the upper rear fascia. 3 Nm (2.2 ft-lbs) Tip: Use of the following tool(s) is recommended: 10 mm socket | 拆下将下部后饰板固定到上部后饰板的螺栓。 3 Nm (2.2 ft-lbs) 提示： 推荐使用以下工具： 10 毫米套筒
Use a trim tool to release the tabs (x4) that attach the front turn signal/fog light to the front fascia, and then remove the light from the front fascia. | 使用饰板工具松开将前转向灯/雾灯固定到前饰板的锁片 (x4)，然后从前饰板上拆下车灯。
Repeat step 2 through step 5 on the RH side of the vehicle. | 在车辆 RH 侧重复执行第 2 至第 5 步。
Remove the bolts that attach the top of the front fascia to the vehicle. 4 Nm (2.9 ft-lbs) Tip: Use of the following tool(s) is recommended: 10 mm socket ¼ in std ratchet 2 in extension Wurth ¼ in hexagon 1 Nm - 5 Nm torque wrench (installation only) ¼ in hex to ¼ in square 2 in adapter | 拆下将前饰板顶部固定到车辆的螺栓。 4 Nm (2.9 ft-lbs) 提示： 推荐使用以下工具： 10 毫米套筒 ¼ 英寸标准棘轮 2 英寸加长件 Wurth ¼ 英寸六角 1 Nm - 5 Nm 扭矩扳手（仅限安装） ¼ 英寸六角至 ¼ 英寸方形 2 英寸适配器
Remove the front bumper beam foam from the front bumper beam. | 从前保险杠梁上拆下前保险杠梁泡沫。
Install the push clips (x4) that attach the LH and RH sides of the valance to the wheel liners. Note Install the outer clips if removed earlier. | 安装将平衡杆 LH 和 RH 侧固定到轮毂内侧的推式夹 (x4)。 注 如果之前拆下了外侧夹子，此时请安装。
Install the button plugs to the bottom of the door. | 将按钮螺塞安装到车门底部。
Feed trailer jumper harness through bracket and connect to trailer hitch ECU. | 将拖车跳线线束穿过支架，然后连接到拖车挂钩电子控制单元。
Turn steering wheel fully to center. | 将方向盘转至正中间。
Install the front Bluetooth passive entry antenna. See Antenna - Bluetooth Passive Entry - Front . | 安装前蓝牙被动式进入天线。请参阅 天线 - 蓝牙被动门禁 - 前 。
Use an IPA wipe to clean any debris or visible urethane from the backlight glass and body. | 使用 IPA 湿巾清洁背光灯玻璃和车身上的任何碎屑或明显的聚氨酯。
Connect the backlight harness connector to the antenna amplifier. | 将背光灯线束连接器连接到天线放大器上。
Install the LH and RH outer bolts that attach the shock tower brace to the body, and then remove the shock tower brace from the vehicle. 62 Nm (45.7 ft-lbs) | 安装将减震塔支架固定到车身的 LH 和 RH 外侧螺栓，然后从车上拆下减震塔支架。 62 Nm (45.7 ft-lbs)
Starting from either side, release the clips that attach the upper rear fascia to the lower rear fascia, and then separate the upper rear fascia from the lower rear fascia. | 从任意一侧开始，松开将后上部饰板固定到后下部饰板的夹子，然后将后上部饰板与后下部饰板分离。
Repeat step 3 through step 5 for the LH front turn signal/fog light. | 重复第 3 至第 5 步，处理 LH 侧前转向灯/雾灯。
Remove the bolts (x5) that attach the rear portion of the mid aero shield panel to the rear subframe. Tip: Use of the following tool(s) is recommended: 10 mm hex 2 in extension | 拆下将中间流线型护板后部固定到后副框架的螺栓 (x5)。 提示： 推荐使用以下工具： 10 毫米六角 2 英寸加长件
Remove the clips (x5) that attach the front of the LH wheel arch liner to the front fascia, and then pull the liner back to access the fascia to fender bolts. Note Turn the steering wheel to the right for additional clearance. Tip: Although not necessary to perform this procedure, consider placing the vehicle on a 2-post lift to gain better access to the fasteners in the following steps. | 拆下将 LH 轮拱内衬前侧固定到前饰板的夹子 (x5)，然后回拉内衬，以便为饰板至翼子板螺栓留出空间。 注 向右转动方向盘，以便留出更多空间。 提示： 尽管不需要执行此程序，但应考虑将车辆置于双柱举升机上，以便在后续步骤更好地检修紧固件。
Disconnect the electrical harness from the LH front airbag sensor connector. | 断开电气线束与 LH 前气囊传感器连接器的连接。
Remove the bolts (x4) that attach the front bumper beam to the LH and RH crush cans. | 拆下将前保险杠横梁固定到 LH 和 RH 防撞罐的螺栓 (x4)。
Support the A/C compressor from below. | 从下方支撑空调压缩机。
Fasten the clips (x2) that attach the valance to the stabilizer bar brackets. | 拧紧将裙板固定到平衡杆支架的夹子 (x2)。
Secure trailer jumper harness clip to trailer hitch. | 将拖车跳线线束夹固定到拖车挂钩。
Install the HomeLink transmitter module. See Module - HomeLink Transmitter . | 安装 HomeLink 发射机模块。请参阅 模块 - HomeLink 发射机 。
Apply urethane primer to the vehicle body along the urethane path and in areas that were damaged during removal of the windshield. CAUTION Be careful not to damage the headliner during application. Note Allow the primer to dry for at least 1 minute. | 在车身上沿着聚氨酯路径以及在拆卸挡风玻璃总成期间受损的部位涂抹聚氨酯底漆。 警告 涂抹期间，切勿损坏顶蓬。 注 底漆至少干燥 1 分钟。
Install the LH and RH bolts that attach the shock tower brace to the body. 55 Nm (40.6 ft-lbs) 55 Nm (40.6 ft-lbs) | 安装将减震塔支架固定到车身的 LH 和 RH 螺栓。 55 Nm (40.6 ft-lbs) 55 Nm (40.6 ft-lbs)
Disconnect the electrical harness from all of the front parking distance sensors connectors (x6). Figure 1. LH Front Parking Assist Sensor Shown | 断开电气线束与所有前驻车记录传感器连接器 (x6) 的连接。 图 1. LH 前驻车辅助系统传感器如图所示
Remove the bolts (x5) that attach the rear diffuser to the body. Tip: Use of the following tool(s) is recommended: 10 mm hex 2 in extension | 拆下将后扩散器固定到车身的螺栓 (x5)。 提示： 推荐使用以下工具： 10 毫米六角 2 英寸加长件
Loosen the forward bolts (x2) that attach the LH side of the front fascia to the fender. 4 Nm (2.9 ft-lbs) Tip: Use of the following tool(s) is recommended: 10 mm deep socket Flex head ratchet/flex head torque wrench 6 in extension Wurth ¼ in hexagon 1 Nm - 5 Nm torque wrench (installation only) ¼ in hex to ¼ in square 2 in adapter | 松开将前饰板 LH 侧连接到翼子板的正向螺栓 (x2)。 4 Nm (2.9 ft-lbs) 提示： 推荐使用以下工具： 10 毫米深套筒 回旋头棘轮/回旋头扭矩扳手 6 英寸加长件 Wurth ¼ 英寸六角 1 Nm - 5 Nm 扭矩扳手（仅限安装） ¼ 英寸六角至 ¼ 英寸方形 2 英寸适配器
Disconnect the electrical harness from the center front airbag sensor connector. | 断开电气线束与中前部气囊传感器连接器的连接。
Use a pry bar to separate the front bumper beam from the LH and RH crush cans, and then remove the bumper beam from the vehicle. Note Lightly tap the bumper beam with a dead blow hammer to assist with removal, as needed. | 使用撬杆将前保险杠横梁与 LH 和 RH 防撞罐分开，然后从车上拆下保险杠横梁。 注 如需要，可使用橡胶锤轻轻敲击保险杠横梁以辅助拆卸。
Disconnect the electrical connectors from the low pressure transducer and the EXV. | 断开电气连接器与低压换能器和电子膨胀阀之间的连接。
Install the LH rear door latch. See Latch - Door - Rear - LH . | 安装 LH 后门闩锁。请参阅 闩锁 - 车门 - 后 - LH 。
Secure trailer jumper harness to trailer hitch. | 将拖车跳线线束固定到拖车挂钩。
Install the front radar sensor. See Sensor - Radar - Front . | 安装前雷达传感器。请参阅 传感器 - 雷达 - 前 。
Install the screws that attach the LH and RH rear coat hooks to the body. 2.5 Nm (1.8 ft-lbs) | 安装将 LH 和 RH 后衣帽钩固定到车身的螺钉。 2.5 Nm (1.8 ft-lbs)
Prepare the caulking gun and urethane. Note Make sure that the urethane bead has a triangular cross-section of approximate 8 mm width and 13 mm height. | 备好填缝枪和聚氨酯。 注 确保聚氨酯涂层的三角交叉部分的宽约为 8 毫米，高约为 13 毫米。
Install the bolts securing the supermanifold to the shock tower brace. | 安装将超级歧管固定到减震塔支架的螺栓。
Release the clips that attach the parking distance sensors to the front fascia, and then remove the sensors (x6) from the fascia. Figure 2. LH Front Parking Assist Sensor Shown | 松开将驻车距离传感器固定到前饰板的夹子，然后从饰板上拆下传感器 (x6)。 图 2. LH 前驻车辅助系统传感器如图所示
Disconnect the rear fascia electrical harness. | 断开后饰板电气线束。
Remove the outermost bolt that attaches the LH corner of the front fascia to the fender. 3 Nm (2.2 ft-lbs) Tip: Use of the following tool(s) is recommended: 10 mm deep socket Flex head ratchet/flex head torque wrench 6 in extension Wurth ¼ in hexagon 1 Nm - 5 Nm torque wrench (installation only) ¼ in hex to ¼ in square 2 in adapter | 拆下将前饰板 LH 角固定到翼子板的最外侧螺栓。 3 Nm (2.2 ft-lbs) 提示： 推荐使用以下工具： 10 毫米深套筒 回旋头棘轮/回旋头扭矩扳手 6 英寸加长件 Wurth ¼ 英寸六角 1 Nm - 5 Nm 扭矩扳手（仅限安装） ¼ 英寸六角至 ¼ 英寸方形 2 英寸适配器
Disconnect the electrical harness from the RH front airbag sensor connector. | 断开电气线束与 RH 前气囊传感器连接器的连接。
Install the front bumper beam into the LH and RH crush cans. Note Lightly tap the bumper beam with a dead blow hammer to assist with removal, as needed. | 将前保险杠横梁安装到 LH 和 RH 防撞罐中。 注 如需要，可使用橡胶锤轻轻敲击保险杠横梁以辅助拆卸。
Release the clips that attach the electrical harness to the shock tower brace. | 松开将电气线束固定到减震塔支架的夹子。
Install the LH rear window regulator. See Window Motor / Regulator Assembly - Rear - LH . | 安装 LH 后车窗升降器。请参阅 车窗电机/升降器总成 - 后 - LH 。
Install the rear bumper beam. See Bumper Beam - Rear . | 安装后保险杠梁。请参阅 保险杠横梁 - 后 。
Fasten the clips that attach the screw covers to the LH and RH rear coat hooks. | 扣紧将螺钉罩固定到 LH 和 RH 后衣帽钩的夹子。
Apply urethane to the windshield following the primer path. | 沿着底漆路径给挡风玻璃涂抹聚氨酯。
Install the compressor and the compressor assembly from the shock tower brace. See Bracket - Compressor (Heat Pump) . | 将压缩机和压缩机总成安装到减震塔支架上。请参阅 支架 - 压缩机（加热泵） 。
With the help of an assistant, remove the rear fascia from the vehicle. CAUTION Carefully remove the rear fascia from the body so that the corner fastener clips do not damage the rear quarter panels. | 在助手的帮助下，从车上拆下后饰板。 警告 小心地从车身上拆下后饰板，以免角部紧固件夹损坏后围板。
Repeat steps 7 to 9 on the RH side of the vehicle. | 在车辆 RH 侧重复第 7 至第 9 步。
Remove the bolts that attach the front bumper with the energy absorbers to the LH and RH crush cans. | 拆下将配有能量吸收器的前保险杠固定到 LH 和 RH 防撞罐的螺栓。
Install the bolts (x4) that attach the front bumper beam to the LH and RH crush cans. | 安装将前保险杠横梁固定到 LH 和 RH 防撞罐的螺栓 (x4)。
Remove the bolt that attaches the liquid line bracket to the shock tower brace. 5.5 Nm (4.1 ft-lbs) i | 拆下将液路支架固定到减震塔支架的螺栓。 5.5 Nm (4.1 ft-lbs) i
Install the LH rear door outer belt seal. See Seal - Outer Belt - Rear Door - LH . | 安装 LH 后门外侧密封条。请参阅 密封 - 外侧皮带 - 后车门 - LH 。
Apply urethane primer to the vehicle along the urethane path and in areas that were damaged during removal of the backlight glass. Note Allow the primer to dry for at least 2 minutes before continuing. | 在车辆上沿着聚氨酯路径以及在拆卸背光灯玻璃期间受损区域涂抹聚氨酯底漆。 注 让底漆干燥至少 2 分钟，再继续下一步。
Install the screws that attach the LH coat hook to the body. 2.5 Nm (1.8 ft-lbs) | 安装将 LH 衣帽钩固定到车身的螺钉。 2.5 Nm (1.8 ft-lbs)
With an assistant, install the windshield on the vehicle. CAUTION Be careful not to damage the headliner during installation. Note Make sure to align the locating pins at the top of the windshield. | 在助手的帮助下，将挡风玻璃安装到车上。 警告 安装期间，切勿损坏顶蓬。 注 确保对齐挡风玻璃顶部的定位销。
Release the clips that attach the electrical harness to the front fascia, and then remove the electrical harness from the fascia. | 松开将电气线束固定到前饰板的夹子，然后从饰板上拆下电气线束。
With the help of an assistant, install the rear fascia onto the vehicle. CAUTION Carefully install the rear fascia to the body so that the corner fastener clips do not damage the rear quarter panels. | 在助手的帮助下，将后饰板安装到车上。 警告 小心地将后饰板安装到车身上，以免角部紧固件夹损坏后围板。
Disconnect the electrical connector from the front fascia in the RH wheel well. Tip: Slide the locking tab away from the connector, and then press down on the tab to release the connector. | 断开电气连接器与 RH 轮罩中的前饰板之间的连接。 提示： 将锁片滑离连接器，然后下按锁片，以松开此连接器。
Carefully remove the front bumper with the energy absorbers from the vehicle. CAUTION Do not damage the body when prying the front bumper. Note Lightly tap the front bumper with a dead blow harmer to assist with removal of the front bumper. | 小心地从车上拆下配有能量吸收器的前保险杠。 警告 撬起前保险杠时，切勿损坏车身。 注 使用橡胶锤轻轻敲击前保险杠，以辅助拆卸前保险杠。
Install the front bumper beam foam from the front bumper beam. | 在前保险杠横梁上安装前保险杠横梁泡沫。
Remove the bolts that attach the A/C compressor to the compressor bracket. 10 Nm (7.4 ft-lbs) | 拆下将空调压缩机固定到压缩机支架的螺栓。 10 Nm (7.4 ft-lbs)
Apply urethane primer to the backlight glass along the urethane path. Note Allow the primer to dry for at least 2 minutes before continuing. | 沿着聚氨酯路径为背光灯玻璃涂抹聚氨酯底漆。 注 让底漆干燥至少 2 分钟，再继续下一步。
Fasten the clips that attach the screw cover to the LH rear coat hook, and then push the coat hook to close. | 紧固将螺钉罩固定到 LH 后衣帽钩的夹子，然后推衣帽钩以将其合上。
Select the 'Actions/Autodiag' tab and search for 'VCRIGHT'. | 选择“Actions/Autodiag”选项卡，然后搜索“VCRIGHT”。
Check the gap and flush of the windshield to the body before fully seating the windshield using a gap/flush measuring tool. | 用间隙/齐平测量工具检查挡风玻璃与车身的间隙和齐平状态，然后再完全放置挡风玻璃。
Release the clips that attach the tow hook cover to the front fascia, and then remove the cover from the fascia. | 松开将拖钩盖板固定到前饰板的夹子，然后从饰板上拆下盖板。
Connect the rear fascia electrical harness. | 连接后饰板电气线束。
Remove the bolts (x4) that attach the front aero shield to the front valance. 5 Nm (3.7 ft-lbs) Tip: Use of the following tool(s) is recommended: 10 mm socket 4 in extension Ratchet/torque wrench | 拆下将前流线型护板固定到前裙板的螺栓 (x4)。 5 Nm (3.7 ft-lbs) 提示： 推荐使用以下工具： 10 毫米套筒 4 英寸加长件 棘轮/扭矩扳手
Remove the bolts (x2) that attach the bottom of the cooling fan module to the ankle catcher, and then set the cooling fan module onto the front subframe. Note Lift the condenser fan module up to ease removal of the bolts. | 拆下将冷却风扇模块底部固定到踝部止动爪的螺栓 (x2)，然后将冷却风扇模块装在前副框架上。 注 抬起冷凝器风扇模块，以便拆下螺栓。
Install the center front bumper impact accelerometer sensor. See Sensor - Impact Accelerometer - Front Bumper - Center . | 安装前部中央保险杠碰撞加速计传感器。请参阅 传感器 - 碰撞加速计 - 前保险杠 - 中间 。
Remove the bolt that attaches the superbottle to the brace. 8 Nm (5.9 ft-lbs) | 拆下将超级瓶固定到支架的螺栓。 8 Nm (5.9 ft-lbs)
Remove the shop towel from the striker. | 将车间抹布从撞销中取出。
Install the clips that attach the LH upper B-pillar trim to the B-pillar. | 安装将 LH B 柱上部饰板固定到 B 柱的夹子。
Select TEST-RESET_VCRIGHT , click Run and allow the routine to complete. | 选择 TEST-RESET_VCRIGHT ，点击 Run ，然后等待例程完成。
Fully seat the windshield; check the gap and flush and make adjustments, if necessary. | 完全放置挡风玻璃；检查间隙和齐平状态，并根据需要进行调整。
Only if the HV battery is the older type having an original harness type DC input, should you install and tighten the 3rd RH inner HV battery bolt. 66 Nm (48.7 ft-lbs) CAUTION Do not install a bolt if the HV battery has a retrofitted harness type DC input or a busbar type DC input. | 仅当高压电池为配备原始线束类型直流输入的旧版类型时，才应安装并拧紧第三颗 RH 内侧高压电池螺栓。 66 Nm (48.7 ft-lbs) 警告 如果高压电池配备已改装的线束类型直流输入或配备母排类型直流输入，则切勿安装螺栓。
Remove the screws that attach the front fascia grille to the front fascia. | 拆下将前饰板格栅固定到前饰板的螺钉。
Install the bolts (x5) that attach the rear diffuser to the body. 4 Nm (2.9 ft-lbs) Tip: Use of the following tool(s) is recommended: 10 mm hex 2 in extension | 安装将后扩散器固定到车身的螺栓 (x5)。 4 Nm (2.9 ft-lbs) 提示： 推荐使用以下工具： 10 毫米六角 2 英寸加长件
Remove the clips (x1 on each side) that attach the lower valance to the front stabilizer bar brackets. | 拆下将下部裙板固定到前平衡杆支架的夹子（每侧 1 个）。
Release the clips (x3) that attach the electrical harness to the LH front crush can. | 松开将电气线束固定到 LH 前防撞罐的夹子 (x3)。
Install the LH and RH front bumper impact accelerometer sensors. See Sensor - Pressure - Door - Front - LH . | 安装 LH 和 RH 前保险杠碰撞加速计传感器。请参阅 传感器 - 压力 - 车门 - 前 - LH 。
Adjust the gap and flush at the latch and striker. | 调整闩锁和撞销处的间隙和平整度。
Prepare the caulking gun and urethane. Note The opening must be 8mm wide and 13mm tall. | 备好填缝枪和聚氨酯。 注 开口的宽度必须为 8 毫米，高为 13 毫米。
Repeat step 20 through step 22 for the RH side of the vehicle. | 对车辆的 RH 侧重复第 20 步至第 22 步。
Apply masking tape to secure the windshield to the body while the urethane cures. | 聚氨酯凝固期间，使用遮蔽胶带将挡风玻璃固定到车身。
Release the clips (x9) that attach the front fascia grille to the front fascia, and then remove grille from the fascia. Figure 3. Top Figure 4. Bottom | 松开将前饰板格栅固定到前饰板的夹子 (x9)，然后从饰板上拆下格栅。 图 3. 顶部 图 4. 底部
Install the bolts (x5) that attach the rear portion of the mid aero shield panel to the rear subframe. 5 Nm (3.7 ft-lbs) Tip: Use of the following tool(s) is recommended: 10 mm hex 2 in extension | 安装将中间流线型护板后部固定到后副框架的螺栓 (x5)。 5 Nm (3.7 ft-lbs) 提示： 推荐使用以下工具： 10 毫米六角 2 英寸加长件
If present, release the clip that attaches the electrical harness to the pedestrian warning speaker assembly. | 若有，则松开将电气线束固定到行人警示扬声器总成的夹子。
Remove the bolts (x4) that attach the LH front crush can to the LH front inner rail. | 松下将 LH 前防撞罐固定到 LH 前内部纵梁的螺栓 (x4)。
Connect the electrical harness from the LH and RH ped pro pressure tube sensor connectors. Note Push the red tab in to secure the connector. | 连接 LH 和 RH 行人保护压力管传感器连接器的电气线束。 注 按入红色锁片以固定连接器。
Use Toolbox to calibrate the RH rear window. See Window Regulator - Rear - LH (Recalibrate) . | 使用 Toolbox 校准 RH 后车窗。请参阅 车窗升降器 - 后 - LH（重新校准） 。
Remove the rear center bracket. See Bracket - Rear - Center . | 拆卸后部中央支架。请参阅 支架 - 后 - 中 。
Install the front fascia grille onto the front fascia, and then fasten the clips (x9) that attach the grille to the fascia. Figure 5. Top Figure 6. Bottom | 将前饰板格栅安装到前饰板，然后拧紧将格栅固定到饰板的夹子 (x9)。 图 5. 顶部 图 6. 底部
Install the bolt that attaches the LH side of the rear fascia to the inner LH rear quarter panel. 2 Nm (1.5 ft-lbs) Tip: Use of the following tool(s) is recommended: Torx T25 socket 2 in extension | 安装将后饰板 LH 侧固定到内侧 LH 后围板的螺栓。 2 Nm (1.5 ft-lbs) 提示： 推荐使用以下工具： Torx T25 套筒 2 英寸加长件
Remove the LH and RH front wheel s . See Wheel (Remove and Install) . | 拆下 LH 和 RH 前车轮 。请参阅 轮毂（拆卸和安装） 。
If present, slide the locking tab away from the connector, and then press down on the locking tab to disconnect the connector from the pedestrian warning speaker assembly. | 若有，则将锁片从连接器滑移开，然后向下按锁片，以断开连接器与行人警示扬声器总成的连接。
Remove the bolt that attaches the LH front fender support to the LH front crush can. | 拆下将 LH 前翼子板支架固定到 LH 前防撞罐的螺栓。
Remove the large towel from the instrument panel. | 从仪表板上取下大毛巾。
Remove the nuts that attach the rear bumper beam to the body, and then remove the rear bumper beam from the vehicle. Tip: Recommend assistance when performing this step. Note Use of the following tool(s) is recommended: 15 mm deep socket 6 in extension | 拆下将后保险杠梁固定到车身的螺母，然后从车上拆下后保险杠梁。 提示： 建议在执行此步骤时请助手帮忙。 注 推荐使用以下工具： 15 毫米深套筒 6 英寸加长件
Install the screws that attach the front fascia grille to the front fascia. 1.8 Nm (1.3 ft-lbs) | 安装将前饰板格栅固定到前饰板的螺钉。 1.8 Nm (1.3 ft-lbs)
Remove the LH taillight bracket. See Bracket - Taillight - LH . | 拆下 LH 尾灯支架。请参阅 支架 - 尾灯 - LH 。
Open the trunk and remove the LH liftgate stop. | 打开行李箱，拆下掀背车门 LH 止动块。
Fasten the clips (x3) and install the push nut that attach the rear portion of the LH rear wheel arch liner to the body. | 紧固夹子 (x3)，然后安装将 LH 后轮拱内衬后部固定到车身的卡扣式螺母。
Release the clips (x9) that attach the front portion of the LH wheel arch liner to the vehicle, and then move the liner aside to perform the following steps. Figure 1. LH shown, RH similar; one clip is behind the knuckle | 松开将 LH 轮拱内衬的前部固定到车辆的夹子 (x9) ，然后将内衬放置一旁，以便执行以下步骤。 图 1. LH 如图所示，RH 类似；一个夹子位于万向节后面
Remove the bolt that attaches the LH fascia center to fender bracket to the fender, and then remove the bracket from the vehicle. 3 Nm (2.2 ft-lbs) Note Use of the following tool(s) is recommended: Torx T20 socket 4 in extension Ratchet/torque wrench Wurth ¼ in hexagon 1 Nm - 5 Nm torque wrench (installation only) | 拆下将翼子板支架中部饰板 LH 侧固定到翼子板的螺栓，然后从车上拆下支架。 3 Nm (2.2 ft-lbs) 注 推荐使用以下工具： Torx T20 套筒 4 英寸加长件 棘轮/扭矩扳手 Wurth ¼ 英寸六角 1 Nm - 5 Nm 扭矩扳手（仅限安装）
Remove the bolts that attach the bottom of the cooling fan module to the ankle catcher. Note Lift the condenser fan module up to ease removal of the bolts. | 拆下将冷却风扇模块底部固定到踝部止动爪的螺栓。 注 抬起冷凝器风扇模块，以便拆下螺栓。
With an assistant, release both corners of the front fascia, and then carefully pull the fascia forward to remove it from the vehicle. Place the fascia on a padded surface. CAUTION Carefully release the tabs that attach the lower headlight bracket to the front fascia, otherwise the tabs can be broken. Tip: Perform this step with the help of another technician. Warning The corners of the ankle catcher are very sharp and might cause personal injury. LH ankle catcher corner shown; RH corner similar | 在助手的帮助下，松开前饰板的两个角，然后小心地向前拉饰板，将其从车上拆下。将饰板放在有垫板的台面上。 警告 小心地松开将下部大灯支架固定到前饰板的锁片，否则锁片会断掉。 提示： 在另一位技师的协助下执行本步骤。 警告 踝部止动爪的边角非常锋利，可能会造成人员伤害。 图示为 LH 踝部止动爪的边角；RH 边角与之类似
Remove the LH front crush can from the LH front inner rail. | 从 LH 前内部纵梁上拆下 LH 前防撞罐。
Remove the masking tape holding the windshield electrical harness to the windshield. | 拆下将挡风玻璃电气线束粘在挡风玻璃上的遮蔽胶带。
Position the rear bumper beam on the body, and then install the nuts that attach the rear bumper beam to the body. 60 Nm (44.2 ft-lbs) Tip: Recommend assistance when performing this step. Note Use of the following tool(s) is recommended: 15 mm deep socket 6 in extension | 将后保险杠梁就位，然后安装将后保险杠梁固定到车身的螺母。 60 Nm (44.2 ft-lbs) 提示： 建议在执行此步骤时请助手帮忙。 注 推荐使用以下工具： 15 毫米深套筒 6 英寸加长件
Ensure the vehicle is parked on a level surface. | 确保车辆停放在水平面上。
Disconnect the charging cable from the vehicle. Warning Do not attach the charging cable to the charge port while the vehicle is on the lift. | 断开充电电缆与车辆的连接。 警告 车辆在升降机上时，切勿将充电电缆连接到充电端口。
Disconnect the charging cable from the vehicle. Warning Do not attach the charging cable to the charge port while the vehicle is on the lift. CAUTION Perform a visual check of the lift according to the equipment operator's manual before using the lift. | 断开充电电缆与车辆的连接。 警告 车辆在升降机上时，切勿将充电电缆连接到充电端口。 警告 使用升降机前，根据设备操作手册对升降机进行目视检查。
Install the tow hook cover to the front fascia, and then fasten the clips that attach the cover to the fascia. | 将牵引钩盖板安装到前饰板，然后拧紧将盖板固定到饰板的夹子。
Remove the bolts that attach the LH rear wing bracket to the vehicle. 3.5 Nm (2.6 ft-lbs) | 拆下将 LH 后翼支架固定到车辆的螺栓。 3.5 Nm (2.6 ft-lbs)
Install the bolt that attaches the LH side of the rear fascia to the outer LH rear quarter panel. 4 Nm (2.9 ft-lbs) Tip: Use of the following tool(s) is recommended: 10 mm hex | 安装将后饰板 LH 侧固定到外侧 LH 后围板的螺栓。 4 Nm (2.9 ft-lbs) 提示： 推荐使用以下工具： 10 毫米六角
Remove and discard the bolt and release the clip that attach the Bluetooth passive entry module to the body, and then remove the module from the bracket. Note Use of the following tool(s) is recommended: T30 socket 2 in extension | 拆下 并弃用 螺栓，松开将蓝牙被动式进入模块固定到车身的夹子，然后从支架上拆下该模块。 注 推荐使用以下工具： T30 套筒 2 英寸加长件
Loosen the bolts that attach the front fascia to the LH front fender. 4 Nm (2.9 ft-lbs) Figure 2. LH shown, RH similar | 松开将前饰板固定到 LH 前翼子板的螺栓。 4 Nm (2.9 ft-lbs) 图 2. LH 如图所示，RH 类似
Loosen but do not remove the bolts that attach the upper section of the front end carrier to the body. | 拧松但切勿拆下将前端支架的顶部固定到车身的螺栓。
Remove the bolts that attach the compressor bracket to the shock tower brace, and then remove the bracket from the brace. NaN Nm (NaN ft-lbs) | 拆下将压缩机支架固定到减震塔支架的螺栓，然后从减震塔支架上拆下压缩机支架。 NaN Nm (NaN ft-lbs)
Secure the clips (x6) that attach the windshield electrical harness to the RH A-pillar area. | 扣紧将挡风玻璃电气线束固定到 RH A 柱区域的夹子 (x6)。
Install the rear center bracket. See Bracket - Rear - Center . | 安装后部中央支架。请参阅 支架 - 后 - 中 。
Make sure that the hood, trunk, and all doors are closed, unless necessary for the work to be performed. | 除非出于执行作业的需要，否则请确保前备箱盖、行李箱和所有车门均已关闭。
If provided, lock the alignment slip/turn plates of the lift. | 如有，请锁定升降机的定位侧板/转动板。
Move the lifting arms fully outward. | 将升降臂彻底外移。
Release the clips that attach the electrical harness to the rear center bracket assembly. Note The end clip is hidden by the electrical connector. | 松开将电气线束固定到后部中央支架总成的夹子。 注 末端的夹子隐藏在电气连接器后。
Remove the bolt that attaches the front fascia to the LH front fender. 3 Nm (2.2 ft-lbs) Figure 3. LH shown, RH similar | 拆下将前饰板固定到 LH 前翼子板的螺栓。 3 Nm (2.2 ft-lbs) 图 3. LH 如图所示，RH 类似
Remove the bolts that attach the front end carrier to the crash cans. | 拆下将前端支架固定到防撞罐的螺栓。
Install the clip and tabs that attach the RH rear C-pillar trim to the body. Note Pull the rear of the trim forward, and then upward to remove it. | 安装将 RH C 柱后部饰板固定到车身的夹子和锁片。 注 将饰板的后部先向前拉，再向上拉，以将其拆下。
Connect the windshield electrical harness (x3) to the RH vehicle harness connectors. | 将挡风玻璃电气线束 (x3) 连接到 RH 车辆线束连接器。
Install wheel chocks on the wheel that is diagonally across from where the vehicle will be lifted, for example: Lift LH front of vehicle: chock RH rear wheel Lift RH front of vehicle: chock LH rear wheel Lift LH rear of vehicle: chock RH front wheel Lift RH rear of vehicle: chock LH front wheel | 举升车辆时，在对角方向车轮下放置止轮块，例如： 举升车辆 LH 前部：垫阻 RH 后轮 举升车辆 RH 前部：垫阻 LH 后轮 举升车辆 LH 后部：垫阻 RH 前轮 举升车辆 RH 后部：垫阻 LH 前轮
Carefully drive the vehicle onto the lift, and stop the vehicle when equidistant between the front and rear of the lift. Tip: Have an assistant monitor the vehicle to make that the vehicle is centered on the lift. | 将车辆小心驶上升降机；与前后举升器等距时，请停下车辆。 提示： 请助手监视车辆，确保车辆位于升降机中央。
Position the vehicle centrally between the lift posts, and that the steering wheel is in line with the lift posts. | 将车辆放置在升降机柱的中间位置，方向盘与升降机柱成一条直线。
In Toolbox, click Actions/Autodiag , and then type "PLUS" in the search field. | 在 Toolbox 中，点击 Actions/Autodiag ，然后在搜索字段中输入“PLUS”。
Repeat step 5 through step 8 on the RH side of the vehicle. | 在车辆 RH 侧重复执行第 5 至第 8 步。
Remove the bolts that attach the rear center bracket to the body. Note Use of the following tool(s) is recommended: 10 mm socket 4 in extension | 拆下将后部中央支架固定到车身的螺栓。 注 推荐使用以下工具： 10 毫米套筒 4 英寸加长件
Carefully pull aside the corner of the front fascia to gain access to the LH fascia side to fender bracket. | 小心地将前饰板边角拉开，以便露出翼子板支架的饰板 LH 侧。
Move the front end carrier forward, slide the ankle catcher off the front end carrier locating posts, and then remove the ankle catcher from the vehicle. | 向前移动前端支架，将踝部止动爪滑出前端支架定位柱，然后从车上拆下踝部止动爪。
Install the clips (x3) that attach the front edge of the headliner to the body. | 安装将顶篷前边缘固定到车身的夹子 (x3)。
Position the jack stand adapter on the floor jack. | 将千斤顶支架适配器放到卧式千斤顶上。
Make sure that the hood, liftgate, and all doors are closed, unless necessary for the work to be performed. | 确保前备箱盖、掀背车门和所有车门均已关闭，除执行作业需要开启外。
Position the front and rear lifting arm pads under the vehicle lift points on the HV battery as shown. Warning This procedure lifts the vehicle for service operations other than HV battery replacement. When replacing the HV battery, follow lifting instructions within that procedure. | 如图所示，将前后升降机臂垫板放置在高压电池上的车辆升降点上。 警告 本程序升高车辆是为了维修作业，而非更换高压电池。更换高压电池时，请遵守相应程序的升高车辆指南。
Remove the LH 2nd row seatback. See Seat Back - 2nd Row - LH . | 拆下第二排 LH 座椅靠背。请参阅 座椅靠背 - 第二排 - LH 。
Remove the rear center bracket from the vehicle. | 从车上拆下后部中央支架。
Remove the bolts that attach the LH fascia side to fender bracket to the LH front fender, and then remove the bracket from the vehicle. Figure 4. LH shown, RH similar | 拆下将翼子板支架饰板 LH 侧固定到 LH 前翼子板的螺栓，然后从车上拆下支架。 图 4. LH 如图所示，RH 类似
Position the ankle carrier onto the front end carrier locating posts, and then slide the ankle catcher into place. | 将踝部支架放置在前端支架定位柱上，然后将踝部止动爪滑入位。
Apply masking tape to attach the backlight glass to the body while the urethane cures. | 聚氨酯凝固期间，使用遮蔽胶带将背光灯玻璃固定到车身。
Install the LH and RH side rail trims. See Trim - Side Rail - LH (Remove and Install) . | 安装 LH 和 RH 边梁饰板。请参阅 饰板 - 纵梁 - LH（拆卸和安装） 。
Position the floor jack under the vehicle lift point, and then carefully raise the floor jack, aligning the jack stand adapter locating pin with the hole at the vehicle lift point. Figure 1. LH rear lift point shown; other corners similar | 将卧式千斤顶放在车辆举升点下方，然后小心地升起卧式千斤顶，将千斤顶支架适配器定位销与车辆举升点上的孔对准。 图 1. 图示为 LH 后举升点；其他脚部类似
Make sure that no part of the vehicle is in danger of contacting the ceiling, tool boxes, or other items in the service area when the vehicle is raised. CAUTION If the procedure requires the hood, liftgate, or doors to be open while the vehicle is raised, closely watch their position as the vehicle is being raised to avoid contact with the lift mechanism, ceiling, or objects hanging from the ceiling. | 确保在车辆升高后，车辆任意部分都不会触碰到天花板、工具箱或维修区中其他物品。 警告 如果程序要求在升起车辆的同时打开前备箱盖、掀背车门或车门，则在升起车辆的同时，应密切关注上述部件的位置，以避免碰撞提升机构、天花板或天花板下悬挂的物体。
Remove the LH front airbag sensor. See Sensor - Impact Accelerometer - Front Bumper - LH . | 拆下 LH 前气囊传感器。请参阅 传感器 - 碰撞加速计 - 前保险杠 - LH 。
Install the bolts that attach the rear center bracket to the body. 4 Nm (2.9 ft-lbs) Note Use of the following tool(s) is recommended: 10 mm socket 4 in extension | 安装将后部中央支架固定到车身的螺栓。 4 Nm (2.9 ft-lbs) 注 推荐使用以下工具： 10 毫米套筒 4 英寸加长件
Hand-tighten the bolts that attach the front end carrier to the crash cans. | 手动拧紧将前端支架固定到防撞罐的螺栓。
Lift the vehicle until there is enough clearance for a jack stand under the vehicle, and then place a jack stand under the jack stand adapter. Note Align the jack stand cutout with the floor jack. Note Align the top opening of the jack stand with the bottom of the jack stand adapter. | 举升车辆，直到在车辆下方为千斤顶支架留出足够多的间隙，然后将千斤顶支架放在千斤顶支架适配器下方。 注 将千斤顶支架切口与卧式千斤顶对准。 注 将千斤顶支架的顶部开口与千斤顶支架适配器底部对准。
Raise the vehicle to the necessary service height, and then engage any lift safety locks. | 将车辆升高至所需高度，然后锁入所有升降机安全锁。
Remove the center front airbag sensor. See Sensor - Impact Accelerometer - Front Bumper - Center . | 拆下前部中间气囊传感器。请参阅 传感器 - 碰撞加速计 - 前保险杠 - 中间 。
Remove the RH 2nd row seatback. See Seat Back - 2nd Row - RH . | 拆下第二排 RH 座椅靠背。请参阅 座椅靠背 - 第二排 - RH 。
Install the clips that attach the rear Bluetooth passive entry antenna electrical harness to the rear center bracket. | 安装将后部蓝牙被动式进入天线电气线束固定到后部中央支架的夹子。
Torque the bolts that attach the front end carrier to the crash cans. 16 Nm (11.8 ft-lbs) | 拧紧将前端支架固定到防撞罐的螺栓。 16 Nm (11.8 ft-lbs)
Connect the antenna harness to the tuner and body harness. | 将天线线束连接到调谐器和车身线束上。
Slowly lower the floor jack, making sure the jack stand is aligned with the jack stand adapter. | 慢慢放下卧式千斤顶，确保千斤顶支架与千斤顶支架适配器对准。
Make sure that no tools, equipment, other items, or personnel are under the vehicle or under any open doors. | 确保车辆下方或任何开启的车门下方不存放任何工具、设备或其他物品及人员。
Remove the RH front airbag sensor. See Sensor - Impact Accelerometer - Front Bumper - LH . | 拆下 RH 前气囊传感器。请参阅 传感器 - 碰撞加速计 - 前保险杠 - LH 。
Install the bolt that attaches the Bluetooth passive entry module to the body. 3.5 Nm (2.6 ft-lbs) Note Use of the following tool(s) is recommended: T30 socket 2 in extension | 安装将蓝牙被动式进入模块固定到车身的螺栓。 3.5 Nm (2.6 ft-lbs) 注 推荐使用以下工具： T30 套筒 2 英寸加长件
Tighten the bolts that attach the upper section of the front end carrier to the body. 16 Nm (11.8 ft-lbs) | 拧紧将前端支架上部固定到车身的螺栓。 16 Nm (11.8 ft-lbs)
Install the antenna harness clip. | 安装天线线束夹。
Move the floor jack out of the working area. | 将卧式千斤顶移出作业区。
Disengage any lift safety locks, and fully lower the vehicle. | 解锁所有升降机安全锁，将车辆彻底放下。
Remove and discard the bolts that attach the front bumper with the energy absorbers to the crash cans. Tip: Use of the following tool(s) is recommended: 15 mm socket 3 in extension | 拆下并弃用将配有能量吸收器的前保险杠固定到防撞罐的螺栓。 提示： 推荐使用以下工具： 15 毫米套筒 3 英寸加长件
Release the clips that attach the LH and RH trunk side trims to the vehicle. Figure 1. LH side shown, RH similar | 松开将行李箱 LH 和 RH 侧饰板固定到车辆的夹子。 图 1. LH 如图所示，RH 类似
Install the bolts that attach the bottom of the cooling fan module to the ankle catcher. 10 Nm (7.4 ft-lbs) Note Lift the condenser fan module up to ease installation of the bolts. | 安装将冷却风扇模块底部固定到踝部止动爪的螺栓。 10 Nm (7.4 ft-lbs) 注 抬起冷凝器风扇模块，以便安装螺栓。
Connect the antenna connector to the tuner. | 将天线连接器连接到调谐器上。
If installing another jack stand on the same axle or same side of the vehicle, repeat steps 3 to 8 . CAUTION To avoid damage, NEVER support the vehicle from diagonal points (for example, LH front and RH rear) at the same time. | 如果要在车辆的同一个轴或同一侧安装另一个千斤顶支架，请重复第 3 至第 8 步。 警告 为避免损坏，切勿在同一时刻利用对角点（例如 LH 前部和 RH 后部）支撑车辆。
Close any open hood, liftgate, or doors as necessary. | 按需关闭任何已打开的前备箱盖、掀背车门或车门。
Carefully remove the front bumper with the energy absorbers from the vehicle. CAUTION Do not damage the body when prying the front bumper. Note Slightly tap the front bumper with a dead blow hammer to assist with removal of the front bumper. | 小心地从车上拆下配有能量吸收器的前保险杠。 警告 撬起前保险杠时，切勿损坏车身。 注 使用橡胶锤轻轻敲击前保险杠，以辅助拆卸前保险杠。
Remove the puddle light connectors from the LH and RH trunk side trims. Figure 2. LH side shown, RH similar | 从行李箱 LH 和 RH 侧饰板上拆下地面照明灯连接器。 图 2. LH 如图所示，RH 类似
Connect the RH harness electrical connector to the heater grid. | 将 RH 线束电气连接器连接到加热电网上。
Connect the electrical connector to the FM antenna amplifier. | 将电气连接器连接到 FM 天线放大器上。
Make sure no tools or parts are under the vehicle. | 确保车辆下方没有任何工具或零件。
Remove the foam from the front bumper. | 从前保险杠上拆下泡沫。
Remove the LH and RH trunk side trims from the vehicle. Figure 3. LH side shown, RH similar | 从车上拆下行李箱 LH 和 RH 侧饰板。 图 3. LH 如图所示，RH 类似
Install the RH side antenna harness to the backlight glass. Note Apply a small piece of tape at each end of the seal clip. | 将 RH 侧天线线束安装到背光灯玻璃上。 注 在密封夹每一端粘贴一小块胶带。
Install the clip and tabs that attach the LH rear C-pillar trim to the body. Note Pull the rear of the trim forward, and then upward to remove it. | 安装将 LH C 柱后部饰板固定到车身的夹子和锁片。 注 将饰板的后部先向前拉，再向上拉，以将其拆下。
Position the floor jack under the jack stand, and then carefully lift the vehicle off of the jack stand(s). | 将卧式千斤顶放在千斤顶支架下，然后小心地从千斤顶支架升起车辆。
Install the foam onto the new front bumper beam. | 将泡沫安装到新前保险杠纵梁。
Remove the LH and RH taillights. See Taillight - LH . | 拆下 LH 和 RH 尾灯。请参阅 尾灯 - LH 。
Connect the backlight harness electrical connector to the tuner. | 将背光灯线束电气连接器连接到调谐器上。
Remove the jack stand(s) from under the vehicle. | 从车辆下方移走千斤顶支架。
Position the front bumper with energy absorber onto the vehicle. | 将配有能量吸收器的前保险杠放置在车上。
Slowly lower the vehicle until the wheels are touching the ground. CAUTION To avoid injuries, stay clear from the vehicle. | 慢慢降下车辆，直至轮胎接触到地面。 警告 为避免受伤，请远离车辆。
Install the new bolts that attach the front bumper with the energy absorbers to the LH and RH crash cans. 75 Nm (55.3 ft-lbs) Tip: Use of the following tool(s) is recommended: 15 mm socket 3 in extension | 安装将配有能量吸收器的前保险杠固定到 LH 和 RH 防撞罐的新螺栓。 75 Nm (55.3 ft-lbs) 提示： 推荐使用以下工具： 15 毫米套筒 3 英寸加长件
Remove the bolts that attach the LH taillight bracket to the vehicle, and then remove the LH taillight bracket. 4 Nm (2.9 ft-lbs) | 拆下将 LH 尾灯支架固定到车辆的螺栓，然后拆下 LH 尾灯支架。 4 Nm (2.9 ft-lbs)
Remove the floor jack from under the vehicle. | 从车辆下方移走卧式千斤顶。
Install the RH front airbag sensor. See Sensor - Impact Accelerometer - Front Bumper - LH . | 安装 RH 前气囊传感器。请参阅 传感器 - 碰撞加速计 - 前保险杠 - LH 。
Remove the wheel chocks from the vehicle. | 从车辆下方移走止轮块。
Install the center front airbag sensor. See Sensor - Impact Accelerometer - Front Bumper - Center . | 安装前部中间气囊传感器。请参阅 传感器 - 碰撞加速计 - 前保险杠 - 中间 。
Connect the electrical harness onto the RH front end carrier electrical connector. | 将电气线束连接到 RH 前端支架电气连接器上。
Connect the electrical harness onto the LH front end carrier electrical connector. | 将电气线束连接到 LH 前端支架电气连接器上。
Install the front bumper. See Bumper Beam - Front . | 安装前保险杠。请参阅 保险杠横梁 - 前 。
Install the front fascia assembly. See Fascia - Front (Remove and Install) . | 安装前饰板总成。请参阅 饰板 - 前部（拆卸和安装） 。
Install the LH front crush can into the LH front inner rail. Note Lightly tap the crush can with a dead blow harmer to assist with installation into the inner rail. | 将 LH 前防撞罐装入 LH 前内部纵梁。 注 使用橡胶锤轻轻敲击防撞罐，以辅助装入内部纵梁。
Install the electrical harness to the front fascia, and then fasten the clips that attach the electrical harness to the fascia. | 将电气线束安装到前饰板，然后拧紧将电气线束固定到饰板的夹子。
install the bolt that attaches the LH front fender support to the LH front crush can. 35 Nm (25.8 ft-lbs) | 安装将 LH 前翼子板支架固定到 LH 前防撞罐的螺栓。 35 Nm (25.8 ft-lbs)
Install the bolts (x4) that attach the LH front crush can to the LH front inner rail. 90 Nm (66.4 ft-lbs) | 安装将 LH 前防撞罐固定到 LH 前内部纵梁的螺栓 (x4)。 90 Nm (66.4 ft-lbs)
Install the parking distance sensors (x6) to the front fascia, and then fasten the clips that attach the sensors to the fascia. Figure 7. LH Front Parking Assist Sensor Shown | 将驻车距离传感器 (x6) 安装到前饰板，然后拧紧将传感器固定到饰板的夹子。 图 7. LH 前驻车辅助系统传感器如图所示
Fasten the clips (x3) that attach the electrical harness to the LH front crush can. | 拧紧将电气线束固定到 LH 前防撞罐的夹子 (x3)。
Adjust the lifting arm pads to the optimum height. | 将举升臂衬垫调到最佳高度。
Connect the electrical harness to all of the front parking distance sensors connectors (x6). Figure 8. LH Front Parking Assist Sensor Shown | 将电气线束连接到所有前驻车记录传感器连接器 (x6)。 图 8. LH 前驻车辅助系统传感器如图所示
Service Mode Plus will be enabled, and the "Service Mode +" watermark will appear on the touchscreen. | “维护模式增强版”将启用，触摸屏上会出现“维护模式增强版”水印。
Lift the condenser fan module off of the front subframe, and then install the bolts (x2) that attach the bottom of the condenser fan module to the ankle catcher. 10 Nm (7.4 ft-lbs) Note Lift the condenser fan module up to ease installation of the bolts. | 将冷凝器风扇模块从前副框架中提离，然后安装将冷凝器风扇模块固定到踝部止动爪的螺栓 (x2)。 10 Nm (7.4 ft-lbs) 注 抬起冷凝器风扇模块，以便安装螺栓。
Install the front turn signal/fog light to the front fascia, and then fasten the tabs (x4) that attach the light to the fascia. | 将前转向灯/雾灯安装到前饰板，然后拧紧将车灯固定到饰板的锁片 (x4)。
When finished performing the tasks that required Service Mode Plus, touch the Exit Service Mode button at the top of the Service Mode menu. Note If the Exit Service Mode button is not visible, touch and hold the Tesla "T" at the top of the touchscreen, and then type "service" into the prompt. | 在完成需要维护模式增强版的任务后，点击“维护模式”菜单顶部的 退出维护模式 按钮。 注 如果未看到 退出维护模式 按钮，请点击并按住触摸屏顶部的 Tesla“T”不放，然后在提示符处输入“service”。
Install the front bumper with energy absorbers into the LH and RH crush cans, and then install the bolts (x4) that attach the front bumper to the crush cans. 75 Nm (55.3 ft-lbs) | 将带有能量吸收器的前保险杠装入 LH 和 RH 防撞罐，然后安装将前保险杠固定到防撞罐的螺栓 (x4)。 75 Nm (55.3 ft-lbs)
Repeat step 163 through step 166 for the RH side of the vehicle. | 对车辆的 RH 侧重复第 163 步至第 166 步。
Check that the arms are correctly located, and make sure that no part of the vehicle is in danger of contacting the ceiling, tool boxes, or other items in the service area when the vehicle is raised. | 检查升降机臂的位置正确，确保在车辆升高后，车辆任意部分都不会触碰到天花板、工具箱或维修区中其他物品。
Install the screws that attach the front turn signal/fog light to the front fascia. 2.8 Nm (2.1 ft-lbs) | 安装将前转向灯/雾灯固定到前饰板的螺钉。 2.8 Nm (2.1 ft-lbs)
Connect the electrical harness to the RH front airbag sensor connector. | 连接电气线束与 RH 前气囊传感器连接器。
Remove the windshield cowl protective strip. | 拆下挡风玻璃前围防护条。
Raise the vehicle slightly, and check the following: Make sure all 4 pads are in the correct position. Check the balance of the vehicle. Make sure that the four arms are properly locked and cannot rotate. CAUTION If the procedure requires the hood, liftgate, or doors to be open while the vehicle is raised, closely watch their position as the vehicle is being raised to avoid contact with the lift mechanism, ceiling, or objects hanging from the ceiling. | 稍稍升起车辆，并进行以下检查： 确保所有 4 个垫块都处于正确位置。 检查车辆的平衡情况。 确保四个升降机臂正确锁定且不能旋转。 警告 如果程序要求在升起车辆的同时打开前备箱盖、掀背车门或车门，则在升起车辆的同时，应密切关注上述部件的位置，以避免碰撞提升机构、天花板或天花板下悬挂的物体。
Fasten the clips that attach the electrical harness to the front turn signal/fog light. | 拧紧将电气线束固定到前转向灯/雾灯的夹子。
Connect the electrical harness to the center front airbag sensor connector. | 连接电气线束与前中部气囊传感器连接器。
Raise the vehicle to the necessary service height, and then lower the lift until the safety locks are properly engaged. | 将车辆升高至所需维修高度，然后降下升降机，直到安全锁正确接合。
Connect the electrical harness to the RH front turn signal/fog light connector. | 将电气线束连接到 RH 前转向灯/雾灯连接器。
Connect the electrical harness to the LH front airbag sensor connector. | 连接电气线束与 LH 前气囊传感器连接器。
Disengage any lift safety locks, and fully lower the vehicle. CAUTION To avoid injuries, stay clear from the vehicle. | 解锁所有升降机安全锁，将车辆彻底放下。 警告 为避免受伤，请远离车辆。
Install the front license plate bracket. See Bracket - License Plate - Front . | 安装前车牌架。请参阅 支架 - 车牌 - 前 。
Move the lifting arms fully out from under the vehicle, and lower the lifting pads. | 将升降机臂彻底移出车辆下方，并下降升降机垫板。
Perform a radar sensor calibration only if the front radar sensor likely moved outside of its calibration tolerance (due to front end collision, contact while removing the fascia, etc.). See Sensor - Radar - Front (Calibration) . Note If radar sensor calibration is required, add the correction code separately. | 仅在前雷达传感器可能超出校准公差时（由于前端碰撞、拆卸饰板期间有接触等情况），执行雷达传感器校准。请参阅 传感器 - 雷达 - 前（校准） 。 注 如果需要校准雷达传感器，请分别添加校正修理代码。
Connect the backlight glass heater ground strap to the LH C-pillar. | 将背光灯玻璃加热器接地带连接到 LH C 柱上。
Connect the LH harness electrical connector to the heater grid. | 将 LH 线束电气连接器连接到加热电网上。
Install the LH side antenna harness from the backlight glass. Note Apply a small piece of tape at each end of the seal clip. | 安装背光灯玻璃上的 LH 侧天线线束。 注 在密封夹每一端粘贴一小块胶带。
Return the front seats to the original position. | 将前排座椅移回原位。
Install the FM antenna amplifier. See Amplifier - Antenna - FM . | 安装 FM 天线放大器。请参阅 放大器 - 天线 - 调频 。
Install the LH front airbag sensor. See Sensor - Impact Accelerometer - Front Bumper - LH . | 安装 LH 前气囊传感器。请参阅 传感器 - 碰撞加速计 - 前保险杠 - LH 。
Remove the masking tape from the vehicle after the urethane has cured. | 聚氨酯凝固后，从车上揭下遮蔽胶带。
Install the clips that attach the rear edge of the headliner to the body. | 安装将顶篷后边缘固定到车身的夹子 。
Fasten the clips that attach the screw cover to the LH rear coat hooks, and then push the coat hook to close it. | 紧固将螺钉罩固定到 LH 后衣帽钩的夹子，然后推衣帽钩以将其合上。
Repeat step 34 through step 39 for the RH side of the vehicle. | 对车辆的 RH 侧重复第 34 步至第 39 步。